## Sheet1
Calculation of stiffness od Alu HCP
Data and equations from "The strength characteristics of Alu honey comb sandwich panels" by Jeom Kee Paik 1999
Page 222 Fig 16
Extrapolated results for a load of 15 [kN] to find elastic regime
[5 empty] | Extrapolated load | 15 | [kN]
Condition material |  |  | Defection @ 15kN | Stiffness
|  |  | [mm] | [kN/mm]
Theory, Bending Only |  | (3PB1, 3PB2) | 3.08 | 4.8701
Theory Bending and Shear |  | (3PB2) | 5.78 | 2.5952
Theory Bending and Shear |  | (3PB1) | 7.62 | 1.9685
Experimental |  | (3PB2) | 5.78 | 2.5952
Experimental |  | (3PB1) | 6.82 | 2.1994
Formula from Kelsey 1958