## EasyCrate
Name/Function | Chamber allocation | Label for Bar Code | Type | barcode |  | rack | position in rack [U] | size [U] | weight [kg] | dimensions [mm]
Saleh and Ian 21 April 2010
Saleh & Ian 2 July 2010
Ser. No.
HV EasyCrate RE | RE+1 &+2 Near 1-10 & 29-36 | HV EasyCrate RE | CAEN EASY3000 | 3062101000000000332 | 332 | S1H08 | 30 | 6 | 10.5 | 482.6 x 262 x 500
HV EasyCrate RE | RE+3 Near 1-10 & 29 - 36 | HV EasyCrate RE | CAEN EASY3001 | 3062101000000000333 | 333 | S1H08 | 13 | 6 | 10.5 | 482.6 x 262 x 500
HV EasyCrate RE | RE+1 & 2 Far 11- 28 | HV EasyCrate RE | CAEN EASY3002 | 3062101000000000356 | 356 | S1H09 | 30 | 6 | 10.5 | 482.6 x 262 x 500
HV EasyCrate RE | RE+3 Far 11-28 | HV EasyCrate RE | CAEN EASY3003 | 3062101000000000364 | 364 | S1H09 | 13 | 6 | 10.5 | 482.6 x 262 x 500
HV EasyCrate RE | RE-1 &- 2 Near 1-10 & 29-36 | HV EasyCrate RE | CAEN EASY3004 | 3062101000000000335 | 335 | S1H10 | 30 | 6 | 10.5 | 482.6 x 262 x 500
HV EasyCrate RE | RE-3 Near 1-10 & 29 - 36 | HV EasyCrate RE | CAEN EASY3005 | 3062101000000000359 | 359 | S1H10 | 13 | 6 | 10.5 | 482.6 x 262 x 500
HV EasyCrate RE | RE-1 & 2 Far 11- 28 | HV EasyCrate RE | CAEN EASY3006 | 3062101000000000331 | 331 | S1H11 | 30 | 6 | 10.5 | 482.6 x 262 x 500
HV EasyCrate RE | RE-3 Far 11-28 | HV EasyCrate RE | CAEN EASY3007 | 3062101000000000357 | 357 | S1H11 | 13 | 6 | 10.5 | 482.6 x 262 x 500
SPARES |  | SPARES
HV EasyCrate RE |  | HV EasyCrate RE | CAEN EASY3008 | 3062101000000000334 | 334 | 904 |  | 6 | 10.5 | 482.6 x 262 x 500
HV EasyCrate RE |  | HV EasyCrate RE | CAEN EASY3009 | 3062101000000000349 | 349 | 904 |  | 6 | 10.5 | 482.6 x 262 x 500
HV EasyCrate RE |  | HV EasyCrate RE | CAEN EASY3009 | 3062101000000000362 | 362 | 904 | NO label | 6 | 10.5 | 482.6 x 262 x 500

## Barcodes
Barcodes to Print
Saleh and Ian 21 April 2010 |  | 2010-04-22
|  | 3062101000000000332 | HV EasyCrate RE
|  | 3062101000000000333 | HV EasyCrate RE
|  | 3062101000000000356 | HV EasyCrate RE
|  | 3062101000000000364 | HV EasyCrate RE
|  | 3062101000000000335 | HV EasyCrate RE
|  | 3062101000000000359 | HV EasyCrate RE
|  | 3062101000000000331 | HV EasyCrate RE
|  | 3062101000000000357 | HV EasyCrate RE
|  | 3062101000000000334 | HV EasyCrate RE
|  | 3062101000000000349 | HV EasyCrate RE
|  | 3062000000000000133 | RE HV Module A3512N
|  | 3062000000000000136 | RE HV Module A3512N
|  | 3062000000000000137 | RE HV Module A3512N
|  | 3062000000000000153 | RE HV Module A3512N
|  | 3062000000000000154 | RE HV Module A3512N
|  | 3062000000000000159 | RE HV Module A3512N
|  | 3062000000000000168 | RE HV Module A3512N
|  | 3062000000000000170 | RE HV Module A3512N
|  | 3062000000000000184 | RE HV Module A3512N
|  | 3062000000000000193 | RE HV Module A3512N
|  | 3062000000000000155 | RE HV Module A3512N
|  | 3062000000000000109 | RE HV Module A3512N
|  | 3062000000000000139 | RE HV Module A3512N
|  | 3062000000000000134 | RE HV Module A3512N
|  | 3062000000000000141 | RE HV Module A3512N
|  | 3062000000000000147 | RE HV Module A3512N
|  | 3062000000000000149 | RE HV Module A3512N
|  | 3062000000000000156 | RE HV Module A3512N
|  | 3062000000000000158 | RE HV Module A3512N
|  | 3062000000000000162 | RE HV Module A3512N
|  | 3062000000000000164 | RE HV Module A3512N
|  | 3062000000000000172 | RE HV Module A3512N
|  | 3062000000000000183 | RE HV Module A3512N
|  | 3062000000000000199 | RE HV Module A3512N
|  | 3062000000000000200 | RE HV Module A3512N
|  | 3062000000000000201 | RE HV Module A3512N
|  | 3062000000000000205 | RE HV Module A3512N
|  | 3062000000000000185 | RE HV Module A3512N
|  | 3062000000000000135 | RE HV Module A3512N
|  | 3062000000000000169 | RE HV Module A3512N
|  | 3062000000000000197 | RE HV Module A3512N
|  | 3062000000000000194 | RE HV Module A3512N
|  | 3062000000000000144 | RE HV Module A3512N
|  | 3062000000000000161 | RE HV Module A3512N
|  | 3062000000000000171 | RE HV Module A3512N
|  | 3062000000000000174 | RE HV Module A3512N
|  | 3062000000000000181 | RE HV Module A3512N
|  | 3062000000000000187 | RE HV Module A3512N
|  | 3062000000000000191 | RE HV Module A3512N
|  | 3062000000000000192 | RE HV Module A3512N
|  | 3062000000000000198 | RE HV Module A3512N
|  | 3062000000000000203 | RE HV Module A3512N
|  | 3062071600000000047 | RE HV Fan Tray
|  | 3062071600000000043 | RE HV Fan Tray
|  | 3062071600000000053 | RE HV Fan Tray
|  | 3062071600000000044 | RE HV Fan Tray
|  | 3062071600000000046 | RE HV Fan Tray
|  | 3062071600000000049 | RE HV Fan Tray
|  | 3062071600000000045 | RE HV Fan Tray
|  | 3062071600000000048 | RE HV Fan Tray
|  | 3062071600000000050 | RE HV Fan Tray
|  | 3062071600000000051 | RE HV Fan Tray
|  | 3062071600000000052 | RE HV Fan Tray
|  | 3062040900000000001 | RE HV Distribution Box
|  | 3062040900000000002 | RE HV Distribution Box
|  | 3062040900000000003 | RE HV Distribution Box
|  | 3062040900000000004 | RE HV Distribution Box
|  | 3062040900000000005 | RE HV Distribution Box
|  | 3062040900000000006 | RE HV Distribution Box
|  | 3062040900000000007 | RE HV Distribution Box
|  | 3062040900000000008 | RE HV Distribution Box
|  | 3062040900000000009 | RE HV Distribution Box
|  | 3062040900000000010 | RE HV Distribution Box
|  | 3062040900000000011 | RE HV Distribution Box
|  | 3062040900000000012 | RE HV Distribution Box
|  | 3062040900000000013 | RE HV Distribution Box
|  | 3062040900000000014 | RE HV Distribution Box
|  | 3062040900000000015 | RE HV Distribution Box
|  | 3062040900000000016 | RE HV Distribution Box
|  | 3062040900000000017 | RE HV Distribution Box
|  | 3062040900000000018 | RE HV Distribution Box
|  | 3062040900000000019 | RE HV Distribution Box
|  | 3062040900000000020 | RE HV Distribution Box
|  | 3062040900000000021 | RE HV Distribution Box
|  | 3062040900000000022 | RE HV Distribution Box
|  | 3062040900000000023 | RE HV Distribution Box
|  | 3062040900000000024 | RE HV Distribution Box
|  | 3062061500000000255 | RE Main Frame
|  | 3062061500000000246 | RE Main Frame
|  | 3062020300000000212 | RE BC A1676A
|  | 3062020300000000232 | RE BC A1676A
|  | 3062020300000000176 | RE BC A1676A
|  | 3062020300000000235 | RE BC A1676A
|  | 3062020300000000172 | RE BC A1676A
|  | 3062020300000000196 | RE BC A1676A
|  | 3062020300000000236 | RE BC A1676A
|  | 3062080600000000068 | RE Maciste A3485
| Additional for UXCmodules | 3062010101000000391 | RE LV Module A3009
|  | 3062050201000000089 | RE ADC A3801A
|  | 3062050201000000090 | RE ADC A3801A

## A3512N
Name/Function | Chamber allocation | Label for Bar Code | Type | barcode |  |  | rack | EASY crate | crate position in rack [U] | board position in crate [slot] | size [slots] | *power 1 [kW] | **power 2 [kW] | power dissipation [kW] | Connectors on Front | Weight [kg] | dimensions [mm]
22 June 10
30 June 2010
2July 2010 Saleh & Ian
HV RE | RE+1/2 1-10 and 29 - 30 | RE HV Module A3512N | A3512N Board | 3062000000000000197 | 31 | 197 | S1H08 | 3062101000000000332 | 30 | 0 | 3 | 0.1 | 0.025 | 0.03 | 6 | 4 | 402.5 x 262 x 61
HV RE | RE+1/2 31-36 and RE1/3 01 - 06 | RE HV Module A3512N | A3512N Board | 3062000000000000153 | 4 | 153 | S1H08 | 3062101000000000332 | 30 | 2 | 3 | 0.1 | 0.025 | 0.03 | 6 | 4 | 402.5 x 262 x 61
HV RE | RE+1/3 07-10 and 29 - 36 | RE HV Module A3512N | A3512N Board | 3062000000000000156 | 18 | 156 | S1H08 | 3062101000000000332 | 30 | 4 | 3 | 0.1 | 0.025 | 0.03 | 6 | 4 | 402.5 x 262 x 61
HV RE | RE+2/2 &2/3 01-06 | RE HV Module A3512N | A3512N Board | 3062000000000000159 | 6 | 159 | S1H08 | 3062101000000000332 | 30 | 6 | 3 | 0.1 | 0.025 | 0.03 | 6 | 4 | 402.5 x 262 x 61
HV RE | RE+2/2 &2/3 07-10& 29 - 30 | RE HV Module A3512N | A3512N Board | 3062000000000000172 | 22 | 172 | S1H08 | 3062101000000000332 | 30 | 8 | 3 | 0.1 | 0.025 | 0.03 | 6 | 4 | 402.5 x 262 x 61
HV RE | RE+2/2 &2/3 31-36 | RE HV Module A3512N | A3512N Board | 3062000000000000154 | 5 | 154 | S1H08 | 3062101000000000332 | 30 | 10 | 3 | 0.1 | 0.025 | 0.03 | 6 | 4 | 402.5 x 262 x 61
HV RE | RE+3/2 & 3/3 01-06 | RE HV Module A3512N | A3512N Board | 3062000000000000141 | 15 | 141 | S1H08 | 3062101000000000333 | 13 | 0 | 3 | 0.1 | 0.025 | 0.03 | 6 | 4 | 402.5 x 262 x 61
HV RE | RE+3/2 & 3/3 07-10 & 29-30 | RE HV Module A3512N | A3512N Board | 3062000000000000155 | 11 | 155 | S1H08 | 3062101000000000333 | 13 | 2 | 3 | 0.1 | 0.025 | 0.03 | 6 | 4 | 402.5 x 262 x 61
HV RE | RE+3/2 & 3/3 31-36 | RE HV Module A3512N | A3512N Board | 3062000000000000149 | 17 | 149 | S1H08 | 3062101000000000333 | 13 | 4 | 3 | 0.1 | 0.025 | 0.03 | 6 | 4 | 402.5 x 262 x 61
HV RE | RE+1/2 11-22 | RE HV Module A3512N | A3512N Board | 3062000000000000185 | 28 | 185 | S1H09 | 3062101000000000356 | 30 | 0 | 3 | 0.1 | 0.025 | 0.03 | 6 | 4 | 402.5 x 262 x 61
HV RE | RE+1/2 23-28 & RE+1/3 11-16 | RE HV Module A3512N | A3512N Board | 3062000000000000168 | 7 | 168 | S1H09 | 3062101000000000356 | 30 | 2 | 3 | 0.1 | 0.025 | 0.03 | 6 | 4 | 402.5 x 262 x 61
HV RE | RE+1/3 17-28 | RE HV Module A3512N | A3512N Board | 3062000000000000147 | 16 | 147 | S1H09 | 3062101000000000356 | 30 | 4 | 3 | 0.1 | 0.025 | 0.03 | 6 | 4 | 402.5 x 262 x 61
HV RE | RE+2/2 & 2/3 11-16 | RE HV Module A3512N | A3512N Board | 3062000000000000205 | 27 | 205 | S1H09 | 3062101000000000356 | 30 | 6 | 3 | 0.1 | 0.025 | 0.03 | 6 | 4 | 402.5 x 262 x 61
HV RE | RE+2/2 & 2/3 17-22 | RE HV Module A3512N | A3512N Board | 3062000000000000200 | 25 | 200 | S1H09 | 3062101000000000356 | 30 | 8 | 3 | 0.1 | 0.025 | 0.03 | 6 | 4 | 402.5 x 262 x 61
HV RE | RE+2/2 & 2/3 23-28 | RE HV Module A3512N | A3512N Board | 3062000000000000158 | 19 | 158 | S1H09 | 3062101000000000356 | 30 | 10 | 3 | 0.1 | 0.025 | 0.03 | 6 | 4 | 402.5 x 262 x 61
HV RE | RE+3/2 & 3/3 11-16 | RE HV Module A3512N | A3512N Board | 3062000000000000199 | 24 | 199 | S1H09 | 3062101000000000364 | 13 | 0 | 3 | 0.1 | 0.025 | 0.03 | 6 | 4 | 402.5 x 262 x 61
HV RE | RE+3/2 & 3/3 17-22 | RE HV Module A3512N | A3512N Board | 3062000000000000137 | 3 | 137 | S1H09 | 3062101000000000364 | 13 | 2 | 3 | 0.1 | 0.025 | 0.03 | 6 | 4 | 402.5 x 262 x 61
HV RE | RE+3/2 & 3/3 23-28 | RE HV Module A3512N | A3512N Board | 3062000000000000134 | 14 | 134 | S1H09 | 3062101000000000364 | 13 | 4 | 3 | 0.1 | 0.025 | 0.03 | 6 | 4 | 402.5 x 262 x 61
HV RE | RE-1/2 1-10 and 29 - 30 | RE HV Module A3512N | A3512N Board | 3062000000000000171 | 35 | 171 | S1H10 | 3062101000000000335 | 30 | 0 | 3 | 0.1 | 0.025 | 0.03 | 6 | 4 | 402.5 x 262 x 61
HV RE | RE-1/2 31-36 and RE1/3 01 - 06 | RE HV Module A3512N | A3512N Board | 3062000000000000203 | 42 | 203 | S1H10 | 3062101000000000335 | 30 | 2 | 3 | 0.1 | 0.025 | 0.03 | 6 | 4 | 402.5 x 262 x 61
HV RE | RE-1/3 07-10 and 29 - 36 | RE HV Module A3512N | A3512N Board | 3062000000000000144 | 33 | 144 | S1H10 | 3062101000000000335 | 30 | 4 | 3 | 0.1 | 0.025 | 0.03 | 6 | 4 | 402.5 x 262 x 61
HV RE | RE-2/2 & 2/3 01-06 | RE HV Module A3512N | A3512N Board | 3062000000000000192 | 40 | 192 | S1H10 | 3062101000000000335 | 30 | 6 | 3 | 0.1 | 0.025 | 0.03 | 6 | 4 | 402.5 x 262 x 61
HV RE | RE-2/2 & 2/3 07-10 & 29 - 30 | RE HV Module A3512N | A3512N Board | 3062000000000000184 | 9 | 184 | S1H10 | 3062101000000000335 | 30 | 8 | 3 | 0.1 | 0.025 | 0.03 | 6 | 4 | 402.5 x 262 x 61
HV RE | RE-2/2 & 2/3 31-36 | RE HV Module A3512N | A3512N Board | 3062000000000000193 | 10 | 193 | S1H10 | 3062101000000000335 | 30 | 10 | 3 | 0.1 | 0.025 | 0.03 | 6 | 4 | 402.5 x 262 x 61
HV RE | RE-3/2 & 3/3 01-06 | RE HV Module A3512N | A3512N Board | 3062000000000000191 | 39 | 191 | S1H10 | 3062101000000000359 | 13 | 0 | 3 | 0.1 | 0.025 | 0.03 | 6 | 4 | 402.5 x 262 x 61
HV RE | RE-3/2 & 3/3 07-10 & 29-30 | RE HV Module A3512N | A3512N Board | 3062000000000000181 | 37 | 181 | S1H10 | 3062101000000000359 | 13 | 2 | 3 | 0.1 | 0.025 | 0.03 | 6 | 4 | 402.5 x 262 x 61
HV RE | RE-3/2 & 3/3 31-36 | RE HV Module A3512N | A3512N Board | 3062000000000000187 | 38 | 187 | S1H10 | 3062101000000000359 | 13 | 4 | 3 | 0.1 | 0.025 | 0.03 | 6 | 4 | 402.5 x 262 x 61
HV RE | RE-1/2 11-22 | RE HV Module A3512N | A3512N Board | 3062000000000000161 | 34 | 161 | S1H11 | 3062101000000000331 | 30 | 0 | 3 | 0.1 | 0.025 | 0.03 | 6 | 4 | 402.5 x 262 x 61
HV RE | RE-1/2 23-28 & RE-1/3 11-16 | RE HV Module A3512N | A3512N Board | 3062000000000000174 | 36 | 174 | S1H11 | 3062101000000000331 | 30 | 2 | 3 | 0.1 | 0.025 | 0.03 | 6 | 4 | 402.5 x 262 x 61
HV RE | RE-1/3 17-28 | RE HV Module A3512N | A3512N Board | 3062000000000000162 | 20 | 162 | S1H11 | 3062101000000000331 | 30 | 4 | 3 | 0.1 | 0.025 | 0.03 | 6 | 4 | 402.5 x 262 x 61
HV RE | RE-2/2 & 2/3 11-16 | RE HV Module A3512N | A3512N Board | 3062000000000000198 | 41 | 198 | S1H11 | 3062101000000000331 | 30 | 6 | 3 | 0.1 | 0.025 | 0.03 | 6 | 4 | 402.5 x 262 x 61
HV RE | RE-2/2 & 2/3 17-22 | RE HV Module A3512N | A3512N Board | 3062000000000000139 | 13 | 139 | S1H11 | 3062101000000000331 | 30 | 8 | 3 | 0.1 | 0.025 | 0.03 | 6 | 4 | 402.5 x 262 x 61
HV RE | RE-2/2 &2/3 23-28 | RE HV Module A3512N | A3512N Board | 3062000000000000135 | 29 | 135 | S1H11 | 3062101000000000331 | 30 | 10 | 3 | 0.1 | 0.025 | 0.03 | 6 | 4 | 402.5 x 262 x 61
HV RE | RE-3/2 & 3/3 11-16 | RE HV Module A3512N | A3512N Board | 3062000000000000194 | 32 | 194 | S1H11 | 3062101000000000357 | 13 | 0 | 3 | 0.1 | 0.025 | 0.03 | 6 | 4 | 402.5 x 262 x 61
HV RE | RE-3/2 & 3/3 17-22 | RE HV Module A3512N | A3512N Board | 3062000000000000133 | 1 | 133 | S1H11 | 3062101000000000357 | 13 | 2 | 3 | 0.1 | 0.025 | 0.03 | 6 | 4 | 402.5 x 262 x 61
HV RE | RE-3/2 & 3/3 23-28 | RE HV Module A3512N | A3512N Board | 3062000000000000183 | 23 | 183 | S1H11 | 3062101000000000357 | 13 | 4 | 3 | 0.1 | 0.025 | 0.03 | 6 | 4 | 402.5 x 262 x 61
SPARES
HV RE | Where are they ? | RE HV Module A3512N | A3512N Board | 3062000000000000136 | 2 | 136 |  |  |  |  | 3 | 0.1 | 0.025 | 0.03 | 6 | 4 | 402.5 x 262 x 61
HV RE |  | RE HV Module A3512N | A3512N Board | 3062000000000000109 | 12 | 109 |  |  |  |  | 3 | 0.1 | 0.025 | 0.03 | 6 | 4 | 402.5 x 262 x 61
HV RE | 904 | RE HV Module A3512N | A3512N Board | 3062000000000000164 | 21 | 164 |  |  |  |  | 3 | 0.1 | 0.025 | 0.03 | 6 | 4 | 402.5 x 262 x 61
HV RE | 904 | RE HV Module A3512N | A3512N Board | 3062000000000000169 | 30 | 169 |  |  |  |  | 3 | 0.1 | 0.025 | 0.03 | 6 | 4 | 402.5 x 262 x 61
HV RE |  | RE HV Module A3512N | A3512N Board | 3062000000000000201 | 26 | 201 |  |  |  |  | 3 | 0.1 | 0.025 | 0.03 | 6 | 4 | 402.5 x 262 x 61
HV RE |  | RE HV Module A3512N | A3512N Board | 3062000000000000170 | 8 | 170 |  |  |  |  | 3 | 0.1 | 0.025 | 0.03 | 6 | 4 | 402.5 x 262 x 61
Saleh and Ian 21 April 2010
* power consumption on 48V power at full scale load [kW]
** power consumption on 48V service at full scale load [kW]

## FanTray
Name/Function |  | Label for Bar Code | Type | barcode |  | rack | position in rack [U] | size [U] | dimensions [mm]
HV CrateFanTray RB-2/S9-12 |  |  | A3000FB | 3061071600000000018 |  | S1H02 | 26 | 2 | 482.6 x 87.3 x 500
Saleh and Ian 21 April 2010 | Chamber allocation
Ser. No.
HV CrateFanTray | RE+1 &+2 Near 1-10 & 29-36 | RE HV Fan Tray | A3000FB | 3062071600000000047 | 47 | S1H08 | 28 | 2 | 482.6 x 87.3 x 500
HV CrateFanTray | RE+3 Near 1-10 & 29 - 36 | RE HV Fan Tray | A3000FB | 3062071600000000043 | 43 | S1H08 | 11 | 2 | 482.6 x 87.3 x 500
HV CrateFanTray | RE+1 & 2 Far 11- 28 | RE HV Fan Tray | A3000FB | 3062071600000000053 | 53 | S1H09 | 28 | 2 | 482.6 x 87.3 x 500
HV CrateFanTray | RE+3 Far 11-28 | RE HV Fan Tray | A3000FB | 3062071600000000044 | 44 | S1H09 | 11 | 2 | 482.6 x 87.3 x 500
HV CrateFanTray | RE-1 &- 2 Near 1-10 & 29-36 | RE HV Fan Tray | A3000FB | 3062071600000000046 | 46 | S1H10 | 28 | 2 | 482.6 x 87.3 x 500
HV CrateFanTray | RE-3 Near 1-10 & 29 - 36 | RE HV Fan Tray | A3000FB | 3062071600000000049 | 49 | S1H10 | 11 | 2 | 482.6 x 87.3 x 500
HV CrateFanTray | RE-1 & 2 Far 11- 28 | RE HV Fan Tray | A3000FB | 3062071600000000045 | 45 | S1H11 | 28 | 2 | 482.6 x 87.3 x 500
HV CrateFanTray | RE-3 Far 11-28 | RE HV Fan Tray | A3000FB | 3062071600000000048 | 48 | S1H11 | 11 | 2 | 482.6 x 87.3 x 500
HV CrateFanTray | SPARES 904 | RE HV Fan Tray | A3000FB | 3062071600000000050 | 50 |  |  | 2 | 482.6 x 87.3 x 500
HV CrateFanTray | SPARES 904 | RE HV Fan Tray | A3000FB | 3062071600000000051 | 51 |  |  | 2 | 482.6 x 87.3 x 500
HV CrateFanTray | SPARES 904 | RE HV Fan Tray | A3000FB | 3062071600000000052 | 52 |  |  | 2 | 482.6 x 87.3 x 500
Spares to be labelled

## HV Distributors
Name/Function | Chamber Allocation | Label for Bar Code | Type | barcode |  | rack | position in rack [U] | size [U] | Weight [kg] | dimensions [mm]
Saleh and Ian 21 April 2010
Saleh & Ian 2 July 2010
Ser. No.
HV DistributionBox RE | RE+1/2 01-10 & 29-36 | RE HV Distribution Box | RPC HV Distributor | 3062040900000000001 | 1 | S1H08 | 40 | 2 | 5 | 482.6 x 87.3 x 500
HV DistributionBox RE | RE+1/3 01-10 & 29-36 | RE HV Distribution Box | RPC HV Distributor | 3062040900000000002 | 2 | S1H08 | 38 | 2 | 5 | 482.6 x 87.3 x 500
HV DistributionBox RE | RE+2/2 & 2/3 01-09 | RE HV Distribution Box | RPC HV Distributor | 3062040900000000003 | 3 | S1H08 | 36 | 2 | 5 | 482.6 x 87.3 x 500
HV DistributionBox RE | RE+2/2 & 2/3 10 & 29-36 | RE HV Distribution Box | RPC HV Distributor | 3062040900000000004 | 4 | S1H08 | 25 | 2 | 5 | 482.6 x 87.3 x 500
HV DistributionBox RE | RE+3/2 & 3/3 01-09 | RE HV Distribution Box | RPC HV Distributor | 3062040900000000005 | 5 | S1H08 | 23 | 2 | 5 | 482.6 x 87.3 x 500
HV DistributionBox RE | RE+3/2 & 3/3 10 & 29-36 | RE HV Distribution Box | RPC HV Distributor | 3062040900000000006 | 6 | S1H08 | 21 | 2 | 5 | 482.6 x 87.3 x 500
HV DistributionBox RE | RE+1/2 11-28 | RE HV Distribution Box | RPC HV Distributor | 3062040900000000007 | 7 | S1H09 | 40 | 2 | 5 | 482.6 x 87.3 x 500
HV DistributionBox RE | RE+1/3 11-28 | RE HV Distribution Box | RPC HV Distributor | 3062040900000000008 | 8 | S1H09 | 38 | 2 | 5 | 482.6 x 87.3 x 500
HV DistributionBox RE | RE+2/2 & 2/3 11-19 | RE HV Distribution Box | RPC HV Distributor | 3062040900000000009 | 9 | S1H09 | 36 | 2 | 5 | 482.6 x 87.3 x 500
HV DistributionBox RE | RE+2/2 & 2/3 20-28 | RE HV Distribution Box | RPC HV Distributor | 3062040900000000010 | 10 | S1H09 | 25 | 2 | 5 | 482.6 x 87.3 x 500
HV DistributionBox RE | RE+3/2 &3/3 11-19 | RE HV Distribution Box | RPC HV Distributor | 3062040900000000011 | 11 | S1H09 | 23 | 2 | 5 | 482.6 x 87.3 x 500
HV DistributionBox RE | RE+3/2 & 3/3 20-28 | RE HV Distribution Box | RPC HV Distributor | 3062040900000000012 | 12 | S1H09 | 21 | 2 | 5 | 482.6 x 87.3 x 500
HV DistributionBox RE | RE-1/2 01-10 & 29-36 | RE HV Distribution Box | RPC HV Distributor | 3062040900000000013 | 13 | S1H10 | 40 | 2 | 5 | 482.6 x 87.3 x 500
HV DistributionBox RE | RE-1/3 01-10 & 29-36 | RE HV Distribution Box | RPC HV Distributor | 3062040900000000014 | 14 | S1H10 | 38 | 2 | 5 | 482.6 x 87.3 x 500
HV DistributionBox RE | RE-2/2 & 2/3 01-09 | RE HV Distribution Box | RPC HV Distributor | 3062040900000000015 | 15 | S1H10 | 36 | 2 | 5 | 482.6 x 87.3 x 500
HV DistributionBox RE | RE-2/2 & 2/3 10 & 29-36 | RE HV Distribution Box | RPC HV Distributor | 3062040900000000016 | 16 | S1H10 | 25 | 2 | 5 | 482.6 x 87.3 x 500
HV DistributionBox RE | RE-3/2 & 3/3 01-09 | RE HV Distribution Box | RPC HV Distributor | 3062040900000000017 | 17 | S1H10 | 23 | 2 | 5 | 482.6 x 87.3 x 500
HV DistributionBox RE | RE-3/2 & 3/3 10 & 29-36 | RE HV Distribution Box | RPC HV Distributor | 3062040900000000018 | 18 | S1H10 | 21 | 2 | 5 | 482.6 x 87.3 x 500
HV DistributionBox RE | RE-1/2 11-28 | RE HV Distribution Box | RPC HV Distributor | 3062040900000000019 | 19 | S1H11 | 40 | 2 | 5 | 482.6 x 87.3 x 500
HV DistributionBox RE | RE-1/3 11-28 | RE HV Distribution Box | RPC HV Distributor | 3062040900000000020 | 20 | S1H11 | 38 | 2 | 5 | 482.6 x 87.3 x 500
HV DistributionBox RE | RE-2/2 & 2/3 11-19 | RE HV Distribution Box | RPC HV Distributor | 3062040900000000021 | 21 | S1H11 | 36 | 2 | 5 | 482.6 x 87.3 x 500
HV DistributionBox RE | RE-2/2 & 2/3 20-28 | RE HV Distribution Box | RPC HV Distributor | 3062040900000000022 | 22 | S1H11 | 25 | 2 | 5 | 482.6 x 87.3 x 500
HV DistributionBox RE | RE-3/2 &3/3 11-19 | RE HV Distribution Box | RPC HV Distributor | 3062040900000000023 | 23 | S1H11 | 23 | 2 | 5 | 482.6 x 87.3 x 500
HV DistributionBox RE | RE-3/2 & 3/3 20-28 | RE HV Distribution Box | RPC HV Distributor | 3062040900000000024 | 24 | S1H11 | 21 | 2 | 5 | 482.6 x 87.3 x 500
NO Spares to be made up in ISR

## SY1527
Name/Function | Label for Bar Code | Type | barcode |  | rack | position in rack [U] | *power 1 [kW] | **power 2 [kW] | power dissipation [kW] | Weight [kg] | dimensions [mm]
Saleh & Ian 2 July 2010
Saleh and Ian 21 April 2010
Ser. No.
RE HV | RE Main Frame HV | CAEN SY1527 | 3062061500000000255 | 255 | S1H07 | 28 | 4.5 | 0.025 | 0.45 | 35 | 132.55 x 432.26 x 500
RE LV | RB Main Frame LV | CAEN SY1527 | 3061061500000000179 | 179 | S4F03 | 31 | 4.5 | 0.025 | 0.45 | 35 | 132.55 x 432.26 x 500
SPARE | RE Main Frame LV | CAEN SY1527 | 3062061500000000246 | 246 | 904 |  | 4.5 | 0.025 | 0.45 | 35 | 132.55 x 432.26 x 500

## A1676A
Name/Function | Label for Bar Code | Type | barcode |  | rack | MainFrame SY1527 | position in SY1527 [slot] | size [slots] | * power consumption [kW] | Connectors on Front | Weight [kg] | dimensions [mm]
Saleh and Ian 21 April 2010
Saleh & Ian 2 July 2010 |  |  |  | Ser. No.
BC HV | RE BC A1676A Board | A1676A Board | 3062020300000000212 | 212 | HV | 3062061500000000255 | 0 | 1 | 0.005 | 4 | 0.59 | 402.5 x 262 x 25.5
BC HV | RE BC A1676A Board | A1676A Board | 3062020300000000232 | 232 | HV | 3062061500000000255 | 2 | 1 | 0.005 | 4 | 0.59 | 402.5 x 262 x 25.5
BC HV | RE BC A1676A Board | A1676A Board | 3062020300000000176 | 176 | HV | 3062061500000000255 | 5 | 1 | 0.005 | 4 | 0.59 | 402.5 x 262 x 25.5
BC LV | RE BC A1676A Board | A1676A Board | 3062020300000000235 | 235 | LV | 3061061500000000179 | 7 | 1 | 0.005 | 4 | 0.59 | 402.5 x 262 x 25.5
BC LV | RE BC A1676A Board | A1676A Board | 3062020300000000172 | 172 | LV | 3061061500000000179 | 5 | 1 | 0.005 | 4 | 0.59 | 402.5 x 262 x 25.5
BC LV | RE BC A1676A Board | A1676A Board | 3062020300000000196 | 196 | LV | 3061061500000000179 | 0 | 1 | 0.005 | 4 | 0.59 | 402.5 x 262 x 25.5
BC LV | RE BC A1676A Board | A1676A Board | 3062020300000000236 | 236 | LV | 3061061500000000179 | 2 | 1 | 0.005 | 4 | 0.59 | 402.5 x 262 x 25.5
* power consumption on 5V SY1527 BackPlane Connector

## A3485
Name/Function | Label for Bar Code | Type | barcode | rack | position in rack [U] | *power 1 [kW] | ** power dissipation [kW] | Weight [kg] | dimensions [mm]
Saleh and Ian 21 April 2010
Saleh & Ian 2 July 2010
Maciste RE HV | RE Maciste A3485 | A3485 Crate | 3062080600000000068 | S1H07 | 13 | 5.25 | 0.25 | 30 | 432.5 x 132 x 500
* power consumption on 380V 3-phase at full scale load [kW]
** power dissipation on 380V 3-phase at full scale load [kW]