## Sheet1
Comp air cooling 904 3rd run
[9 empty] | Ian |  |  | AmbTCuP | Ambient temp on Cu sheet with paper tape
[9 empty] | 2021-08-23 |  |  | Air flow tate on rota meter Vogtlin
Max air flow > 9.0[m3/hr]
Normalised wrt Ambient Cu+ paper temperature
|  | Time | Time | Time | Volts | Current | Power | Flow | P. suppy | P.Detent | Emissivity | Inlet +Paper | Inlet Cu | Outlet + paper | Outlet Cu | AmbTCuP | Resist 01 | Resist 02 | Resist 03 | Resist 04 | Inlet +Paper | Outlet + paper | AmbTCuP | Resist 01 | Resist 02 | Resist 03 | Resist 04
|  |  |  | [min] |  |  |  | [m3/min] | [Bar] | [Bar] |  | [deg C] | [deg C] | [deg C] | [deg C] | [deg C] | [deg C] | [deg C] | [deg C] | [deg C] | [deg C] | [deg C] | [deg C] | [deg C] | [deg C] | [deg C] | [deg C]
4mm from top |  | 1101 | 11:01 | 0 |  |  |  | 9.2 | 8.1 | 0.9 | 0.95 | 18.6 | 20.4 | 18.6 | 19.6 | 20.8 | 19.6 | 20.6 | 20.6 | 20.6 | -2.2 | -2.2 | 0 | -1.2 | -0.2 | -0.2 | -0.2
Fluke | 16.24 | 1112 | 11:12 | 11 | 16.09 | 3.39 | 54.5451 | [15 empty] | 0 |  | 0 | 0 | 0
|  | 1117 | 11:17 | 16 | [7 empty] | 21.4 |  | 24.8 |  | 23.4 | 25.8 | 26.2 | 28.2 | 29.8 | -2 | 1.4 | 0 | 2.4 | 2.8 | 4.8 | 6.4
|  | 1121 | 11:21 | 20 | [7 empty] | 22.6 |  | 30.6 |  | 24.6 | 27 | 28.4 | 31.8 | 32.6 | -2 | 6 | 0 | 2.4 | 3.8 | 7.2 | 8
|  | 1132 | 11:32 | 31 | [7 empty] | 22.2 |  | 30.8 |  | 24 | 26.4 | 28.4 | 31.6 | 32.6 | -1.8 | 6.8 | 0 | 2.4 | 4.4 | 7.6 | 8.6
|  | 1140 | 11:40 | 39 | [7 empty] | 22.2 |  | 30.6 |  | 24.2 | 26.4 | 28.4 | 31.4 | 33.8 | -2 | 6.4 | 0 | 2.2 | 4.2 | 7.2 | 9.6
|  | 1145 | 11:45 | 44 | [7 empty] | 22.4 |  | 31.2 |  | 24.4 | 26.6 | 29.6 | 32 | 34.2 | -2 | 6.8 | 0 | 2.2 | 5.2 | 7.6 | 9.8
|  | 1205 | 12:05 | 64 | [7 empty] | 21.2 |  | 29.8 |  | 23.2 | 25.4 | 26 | 31.8 | 33.6 | -2 | 6.6 | 0 | 2.2 | 2.8 | 8.6 | 10.4
|  | 1215 | 12:15 | 74 | [7 empty] | 20.6 |  | 29.2 |  | 22.2 | 24.2 | 26.6 | 30 | 32.4 | -1.6 | 7 | 0 | 2 | 4.4 | 7.8 | 10.2
|  | 1230 | 12:30 | 89 | [7 empty] | 20.8 |  | 29.6 |  | 23 | 24.6 | 27.4 | 30.4 | 33.2 | -2.2 | 6.6 | 0 | 1.6 | 4.4 | 7.4 | 10.2
| Air off | 1233 | 12:33 | 92 |  |  |  | 0 | 0 | 0 |  | 22.4 |  | 30 |  | 23.8 | 29.4 | 32.2 | 36.2 | 36.6 | -1.4 | 6.2 | 0 | 5.6 | 8.4 | 12.4 | 12.8
|  | 1240 | 12:40 | 99 | [7 empty] | 26.8 |  | 30.6 |  | 24.4 | 38.2 | 39.2 | 44.2 | 41.2 | 2.4 | 6.2 | 0 | 13.8 | 14.8 | 19.8 | 16.8
|  | 1245 | 12:45 | 104 | [7 empty] | 29.4 |  | 33.4 |  | 24.6 | 41.6 | 47.6 | 47.8 | 43.8 | 4.8 | 8.8 | 0 | 17 | 23 | 23.2 | 19.2
|  | 1253 | 12:53 | 112 | [7 empty] | 31.6 |  | 34.4 |  | 24.6 | 44.6 | 51.4 | 48.6 | 47.6 | 7 | 9.8 | 0 | 20 | 26.8 | 24 | 23
|  | 1257 | 12:57 | 116 | [7 empty] | 33 |  | 35.4 |  | 24.8 | 46.4 | 52.2 | 52.6 | 45.8 | 8.2 | 10.6 | 0 | 21.6 | 27.4 | 27.8 | 21
|  | 1305 | 13:05 | 124 | [7 empty] | 33.6 |  | 35.6 |  | 24.8 | 47 | 54.6 | 54.2 | 49.2 | 8.8 | 10.8 | 0 | 22.2 | 29.8 | 29.4 | 24.4
|  | 1400 | 14:00 | 179 | [7 empty] | 33.4 |  | 34.4 |  | 22.4 | 46.8 | 55.2 | 54.8 | 48.2 | 11 | 12 | 0 | 24.4 | 32.8 | 32.4 | 25.8
|  | 1410 | 14:10 | 189 | [7 empty] | 35.4 |  | 36.2 |  | 24.2 | 47 | 55.8 | 55.6 | 49.2 | 11.2 | 12 | 0 | 22.8 | 31.6 | 31.4 | 25
|  | 1420 | 14:20 | 199 | [7 empty] | 36.4 |  | 37 |  | 25.2 | 49.4 | 57.6 | 55.2 | 50.4 | 11.2 | 11.8 | 0 | 24.2 | 32.4 | 30 | 25.2
|  | 1430 | 14:30 | 209 | [7 empty] | 36.4 |  | 37.4 |  | 25.4 | 49.8 | 57.6 | 56.2 | 50.8 | 11 | 12 | 0 | 24.4 | 32.2 | 30.8 | 25.4
|  | 1440 | 14:40 | 219 | [7 empty] | 36.4 |  | 37.4 |  | 25.4 | 49.2 | 58.2 | 56.6 | 50.6 | 11 | 12 | 0 | 23.8 | 32.8 | 31.2 | 25.2
| Air on | 1442 | 14:42 | 221 |  |  |  | Max | 8.2 | 0.9 |  | 36.4 |  | 37.4 |  | 25.4 | 49.2 | 58.2 | 56.6 | 50.6 | 11 | 12 | 0 | 23.8 | 32.8 | 31.2 | 25.2
| ait meterdoes not rotate | 1443 | 14:43 | 222 | [7 empty] | 26.8 |  | 48.4 |  | 25.8 | 33.2 | 41.8 | 48.8 | 50.4 | 1 | 22.6 | 0 | 7.4 | 16 | 23 | 24.6
|  | 1445 | 14:45 | 224 | [7 empty] | 24.2 |  | 44.4 |  | 26.2 | 29.8 | 36.6 | 43.4 | 46.2 | -2 | 18.2 | 0 | 3.6 | 10.4 | 17.2 | 20
|  | 1450 | 14:50 | 229 | [7 empty] | 23.8 |  | 35.8 |  | 26 | 28.2 | 32.2 | 36.2 | 39.2 | -2.2 | 9.8 | 0 | 2.2 | 6.2 | 10.2 | 13.2
| Spinning | 1457 | 14:57 | 236 | [7 empty] | 23.2 |  | 32.4 |  | 25.4 | 27.4 | 30.8 | 34 | 36.2 | -2.2 | 7 | 0 | 2 | 5.4 | 8.6 | 10.8
|  | 1505 | 15:05 | 244 | [7 empty] | 23.2 |  | 32.2 |  | 25 | 27.2 | 30.4 | 34 | 35.8 | -1.8 | 7.2 | 0 | 2.2 | 5.4 | 9 | 10.8
| not rotating | 1510 | 15:10 | 249 | [7 empty] | 23.4 |  | 32.4 |  | 25.4 | 27.4 | 30.8 | 33.2 | 35.4 | -2 | 7 | 0 | 2 | 5.4 | 7.8 | 10
|  | 1520 | 15:20 | 259 | [7 empty] | 22.4 |  | 31.2 |  | 24.8 | 26.6 | 29.4 | 32.6 | 34.6 | -2.4 | 6.4 | 0 | 1.8 | 4.6 | 7.8 | 9.8
|  | 1530 | 15:30 | 269 | [7 empty] | 22.6 |  | 31.2 |  | 24.6 | 26.4 | 29.4 | 32.8 | 34.8 | -2 | 6.6 | 0 | 1.8 | 4.8 | 8.2 | 10.2
|  | 1540 | 15:40 | 279 | [7 empty] | 22.6 |  | 31.2 |  | 24.6 | 26.6 | 30.2 | 33.2 | 34.8 | -2 | 6.6 | 0 | 2 | 5.6 | 8.6 | 10.2
| Power off | 1544 | 15:44 | 283 | [7 empty] | 23.2 |  | 31.4 |  | 25.2 | 24.8 | 26.8 | 28.2 | 30.6 | -2 | 6.2 | 0 | -0.4 | 1.6 | 3 | 5.4
|  | 1550 | 15:50 | 289 | [7 empty] | 23.4 |  | 25 |  | 25.2 | 23.8 | 24.2 | 25.2 | 25.2 | -1.8 | -0.2 | 0 | -1.4 | -1 | 0 | 0
|  | 1600 | 16:00 | 299 | [7 empty] | 23.2 |  | 23.2 |  | 24.8 | 23.2 | 23.4 | 23.4 | 24.3 | -1.6 | -1.6 | 0 | -1.6 | -1.4 | -1.4 | -0.5
| Air off | 1602 | 16:02 | 301 | [7 empty] | 24.4 |  | 23.6 |  | 25.2 | 23.6 | 23.8 | 24.8 | 24.6 | -0.8 | -1.6 | 0 | -1.6 | -1.4 | -0.4 | -0.6
|  | 1610 | 16:10 | 309 | [7 empty] | 24.4 |  | 24.2 |  | 24.8 | 24.4 | 24.6 | 24.6 | 24.4 | -0.4 | -0.6 | 0 | -0.4 | -0.2 | -0.2 | -0.4
Outlet temp jumps UP when cooling comes back on !