## gap meas1
Measurments for the presurse with the chamber on with extra thin opaqe pipe having 16cm on the reture and 96cm on the supply
Pressure vs Flow rate
Flow Ratae | Pressure | Pressure
[L/hr] | [mbar] | [mm]
0 | 1 | 1
1 | 1 | 1
2 | 1 | 2
3 | 1.1 | 2
4 | 1.1 | 3
5 | 1.1 | 4
6 | 1.2 | 4
7 | 1.2 | 5
8 | 1.3 | 5
9 | 1.3 | 6
10 | 1.3 | 7

## gap meas2
Measurments for the presurse with the chamber on with extra thin opaqe pipe having 16cm on the reture and 96cm on the supply
Pressure vs Flow rate
Flow Ratae | Pressure | Pressure
[L/hr] | [mbar] | [mm]
0 | 1 | 1
1 | 1 | 1
2 | 1.1 | 2
3 | 1.2 | 3
4 | 1.2 | 4
5 | 1.3 | 4
6 | 1.3 | 5
7 | 1.4 | 5
8 | 1.4 | 6
9 | 1.4 | 6
10 | 1.4 | 7

## Gap 2 meas 1
Measurments for the presurse with the chamber on with extra thin opaqe pipe having 9.7cm on the reture and 87.4cm on the supply
Pressure vs Flow rate
Flow Ratae | Pressure | Pressure
[L/hr] | [mbar] | [mm]
0 | 0.9 | 1
1 | 1 | 1
2 | 1 | 3
3 | 1.1 | 5
4 | 1.3 | 7
5 | 1.7 | 10
6 | 1.9 | 14
7 | 2 | 14
8 | 2 | 15
9 | 2 | 16
10 | 2 | 17

## bub flow rate freaon
Omar Abdullah |  | Data: 1-2/8/2023 | Building 904
Calculations of the flow rate versus and bubble rate by using a Video taken by ipad and then analyzed
Calibration for freon
L/Hr | bubbles/min |  |  | 18.6606 | 78.6667
1 | 61 |  |  | 2.5501 | 15.8232
2 | 110 |  |  | 0.87002 | 23.1627
3 | 142 |  |  | 53.5459 | 8
4 | 170 |  |  | 28728.003 | 4292.097
5 | 189
6 | 207
7 | 241
8 | 226
9 | 228
10 | 239

## bub flow rate argon
Omar Abdullah |  | Data: 1-2/8/2023 | Building 904
Calculations of the flow rate versus and bubble rate by using a Video taken by ipad and then analyzed
Calibration for freon
L/Hr | bubbles/min
2 | 19
3 | 18
4 | 15
5 | 18
6 | 22
7 | 22
8 | 23
9 | 28
10 | 27