## Sheet1
Services in endcap cable chains (Please note the YE3 chain has been divided into what is currently in process and what is expected to complete YE4 in the future. I am only guessing on what is currently being installed.)
= installed
|  |  |  | YE2 "+x" near chain |  |  | YE2 "-x" far chain |  |  | YE3 "+x" near chain for YE3 & YE4(current campaign) |  |  | YE3 "+x" near chain for YE3 & YE4 (future campaign) |  |  | YE3 "-x" far chain for YE3 & YE4 (current campaign) |  |  | YE3 "-x" far chain for YE3 & YE4 (future campaign)
Responsible | Subsystem | Description | Flex material | # of items | O.D. (mm) | "SQ area" of services (cm^2) | # of items | O.D. (mm) | "SQ area" of services (cm^2) | # of items | O.D. (mm) | "SQ area" of services (cm^2) | # of items | O.D. (mm) | "SQ area" of services (cm^2) | # of items | O.D. (mm) | "SQ area" of services (cm^2) | # of items | O.D. (mm) | "SQ area" of services (cm^2)
cschaefer | CSC gas racks - infrastructure | rack return | st. steel | 2 | 45 | 40.5 |  |  |  | 1 | 45 | 20.25
cschaefer |  | rack supply | st. steel | 2 | 29 | 16.82 |  |  |  | 1 | 29 | 8.41
cschaefer |  | rack purge | st. steel | 1 | 17 | 2.89 |  |  |  | 1 | 17 | 2.89
cschaefer |  | rack backup | st. steel | 1 | 17 | 2.89 |  |  |  | 1 | 17 | 2.89
cschaefer |  | rack air | NBR | 4 | 9 | 3.24 |  |  |  | 2 | 9 | 1.62
cschaefer |  | CANbus | cable | 2 | 7 | 0.98 |  |  |  | 2 | 7 | 0.98
cschaefer |  | LV | cable | 1 | 10 | 1 |  |  |  | 1 | 10 | 1
cschaefer |  | Press. Transm | cable | 1 | 11 | 1.21 |  |  |  | 1 | 11 | 1.21
cschaefer | RPC gas racks - infrastructure | rack return | st. steel | [12 empty] | 3 | 29 | 25.23
cschaefer |  | rack supply | st. steel | [12 empty] | 3 | 23 | 15.87
cschaefer |  | rack purge | st. steel | [12 empty] | 1 | 17 | 2.89
cschaefer |  | rack back up | st. steel | [12 empty] | 1 | 17 | 2.89
cschaefer |  | rack air | NBR | [12 empty] | 12 | 9 | 9.72
cschaefer |  | CANbus | cable | [12 empty] | 4 | 7 | 1.96
cschaefer |  | LV | cable | [12 empty] | 2 | 10 | 2
cschaefer |  | Press. Transm | cable | [12 empty] | 2 | 11 | 2.42
cschaefer | Inertion- Infrastructure | inertion | st. steel |  |  |  | 2 | 55 | 60.5 | [6 empty] | 1 | 55 | 30.25
cschaefer | Sniffer - infrastructure | sniffer | NBR | 1 | 13 | 1.69 | 1 | 13 | 1.69 | 2 | 13 | 3.38 |  |  |  | 2 | 13 | 3.38
agaddi | Electronic racks power - infrastructure | Rack turbine power | cable | 5 | 16 | 12.8 | 5 | 16 | 12.8 | 5 | 16 | 12.8 | 5 | 16 | 12.8 | 5 | 16 | 12.8 | 5 | 16 | 12.8
agaddi |  | Control | cable | 5 | 20 | 20 | 5 | 20 | 20 | 5 | 20 | 20 | 5 | 20 | 20 | 5 | 20 | 20 | 5 | 20 | 20
agaddi |  | DCS | cable | 1 | 20 | 4 | 1 | 20 | 4 | 1 | 20 | 4 | 1 | 20 | 4 | 1 | 20 | 4 | 1 | 20 | 4
agaddi |  | Smoke-detection | cable | 1 | 20 | 4 | 1 | 20 | 4 | 1 | 20 | 4 | 1 | 20 | 4 | 1 | 20 | 4 | 1 | 20 | 4
DSS guy? | DSS - cable | Rack Safety ? | cable |  |  |  | 1 | 30 | 9 | [6 empty] | 1 | 30 | 9 | 1 | 30 | 9
| magnet | Magnet readout | cable | 1 | 25 | 6.25
dwenman | Cooling - infrastructure | YE manifolds | NBR |  |  |  | 2 | 58 | 67.28 | [6 empty] | 2 | 58 | 67.28
dloveless | CSC | rack control | cable | 1 | 12 | 1.44 |  |  |  | 1 | 12 | 1.44
amadorsky | CSC | HV power | cable | 3 | 12 | 4.32 | 3 | 12 | 4.32 | 1 | 12 | 1.44
amadorsky | CSC | HV control | cable | 3 | 12 | 4.32 | 3 | 12 | 4.32 | 1 | 12 | 1.44
amadorsky | CSC | HV (lv cable) | cable | 1 | 12 | 1.44 | 1 | 12 | 1.44 | 1 | 12 | 1.44
slusin | CSC and RPC | LV power cables | power | 2 | 25 | 12.5 | 2 | 25 | 12.5 | 2 | 25 | 12.5 | Missing data ? |  |  | 1 | 25 | 6.25 | Missing data ?
slusin | CSC and RPC | LV power cables | service power | [6 empty] | 1 | 12 | 1.44 |  |  |  | 1 | 12 | 1.44
slusin | CSC and RPC | LV power cables | CAEN DCS | [6 empty] | 1 | 12 | 1.44 |  |  |  | 1 | 12 | 1.44
slusin | CSC and RPC | LV power cables | CANBus | 2 | 10 | 2 | 2 | 10 | 2 | 1 | 10 | 1 |  |  |  | 1 | 10 | 1
dloveless | CSC | Slow control | cable | 1 | 12 | 1.44 | 1 | 12 | 1.44 | 1 | 12 | 1.44 |  |  |  | 1 | 12 | 1.44
dloveless | CSC | Optical fibers | fiber duct | 4 | 25 | 25 | 3 | 12 | 4.32 | 3 | 25 | 18.75 |  |  |  | 3 | 12 | 4.32
Ian | RPC | HV | cable | [6 empty] | 45 | 10 | 45 | 36 | 10 | 36 | 45 | 10 | 45 | 36 | 10 | 36
Ian | RPC | Temp sensor | cable | [6 empty] | 18 | 4 | 2.88 | 12 | 4 | 1.92
Ian | RPC | Power to ACDC | cable | [6 empty] | 1 | 20 | 4 | 1 | 20 | 4 | 1 | 20 | 4 | 1 | 20 | 4
Ian | RPC | Service Power | cable | [6 empty] | 1 | 8 | 0.64 | 1 | 8 | 0.64 | 1 | 8 | 0.64 | 1 | 8 | 0.64
Ian | RPC | DCS | cable | [6 empty] | 2 | 12 | 2.88 | 2 | 12 | 2.88 | 2 | 12 | 2.88 | 2 | 12 | 2.88
Ian | RPC | Fibers - Signal,TTC, DCS | fibers(need ducts) | [6 empty] | 3 | 16 | 7.68 | 3 | 16 | 7.68 | 3 | 16 | 7.68 | 3 | 16 | 7.68
deartly | Alignment | alignment-lv | cable |  |  |  | 2 | 15 | 4.5 | [6 empty] | 2 | 15 | 4.5
deartly | Alignment | alignment-fibers | cable/duct |  |  |  | 10 | 6.5 | 4.225 | [6 empty] | 5 | 6.5 | 2.1125
[6 empty] | 170.73 |  |  | 218.335 |  |  | 188.84 |  |  | 282.76 |  |  | 296.3925 |  |  | 397.3925
[6 empty] | 304 |  |  | 304 |  |  | 528 |  |  | 528 |  |  | 628 |  |  | 628
[6 empty] | 0.56161 |  |  | 0.71821 |  |  | 0.35765 |  |  | 0.53553 |  |  | 0.47196 |  |  | 0.63279

## Sheet2
|  |  |  | YE2 "+x" near chain |  |  | YE2 "-x" far chain |  |  | YE3 "+x" near chain for YE3 & YE4 |  |  | YE3 "-x" far chain for YE3 & YE4 | [7 empty] | YE2 "+x" near chain |  |  | YE2 "-x" far chain |  |  | YE3 "+x" near chain for YE3 & YE4 |  |  | YE3 "-x" far chain for YE3 & YE4
Source | Subsystem | Description | Flex material | # of items | O.D. (mm) | "SQ area" of services (cm^2) | # of items | O.D. (mm) | "SQ area" of services (cm^2) | # of items | O.D. (mm) | "SQ area" of services (cm^2) | # of items | O.D. (mm) | "SQ area" of services (cm^2) |  | Source | Subsystem | Description | Flex material | # of items | O.D. (mm) | "SQ area" of services (cm^2) | # of items | O.D. (mm) | "SQ area" of services (cm^2) | # of items | O.D. (mm) | "SQ area" of services (cm^2) | # of items | O.D. (mm) | "SQ area" of services (cm^2)
cshaefer | CSC gas racks - infrastructure | rack return | st. steel | 2 | 49.5 | 49.005 |  | 0 |  | 1 | 49.5 | 24.5025 |  | 0 |  |  | cshaefer | CSC gas racks - infrastructure | rack return | st. steel | 2 | 45 | 40.5 |  |  |  | 1 | 45 | 20.25
cshaefer |  | rack supply | st. steel | 2 | 31.9 | 20.3522 |  | 0 |  | 1 | 31.9 | 10.1761 |  | 0 |  |  | cshaefer |  | rack supply | st. steel | 2 | 29 | 16.82 |  |  |  | 1 | 29 | 8.41
cshaefer |  | rack purge | st. steel | 1 | 18.7 | 3.4969 |  | 0 |  | 1 | 18.7 | 3.4969 |  | 0 |  |  | cshaefer |  | rack purge | st. steel | 1 | 17 | 2.89 |  |  |  | 1 | 17 | 2.89
cshaefer |  | rack backup | st. steel | 1 | 18.7 | 3.4969 |  | 0 |  | 1 | 18.7 | 3.4969 |  | 0 |  |  | cshaefer |  | rack backup | st. steel | 1 | 17 | 2.89 |  |  |  | 1 | 17 | 2.89
cshaefer |  | rack air | NBR | 4 | 9.9 | 3.9204 |  | 0 |  | 2 | 9.9 | 1.9602 |  | 0 |  |  | cshaefer |  | rack air | NBR | 4 | 9 | 3.24 |  |  |  | 2 | 9 | 1.62
cshaefer |  | CANbus | cable | 2 | 7.7 | 1.1858 |  | 0 |  | 2 | 7.7 | 1.1858 |  | 0 |  |  | cshaefer |  | CANbus | cable | 2 | 7 | 0.98 |  |  |  | 2 | 7 | 0.98
cshaefer |  | LV | cable | 1 | 11 | 1.21 |  | 0 |  | 1 | 11 | 1.21 |  | 0 |  |  | cshaefer |  | LV | cable | 1 | 10 | 1 |  |  |  | 1 | 10 | 1
cshaefer |  | Press. Transm | cable | 1 | 12.1 | 1.4641 |  | 0 |  | 1 | 12.1 | 1.4641 |  | 0 |  |  | cshaefer |  | Press. Transm | cable | 1 | 11 | 1.21 |  |  |  | 1 | 11 | 1.21
cshaefer | RPC gas racks - infrastructure | rack return | st. steel |  | 0 |  |  | 0 |  |  | 0 |  | 4 | 31.9 | 40.7044 |  | cshaefer | RPC gas racks - infrastructure | rack return | st. steel | [9 empty] | 4 | 29 | 33.64
cshaefer |  | rack supply | st. steel |  | 0 |  |  | 0 |  |  | 0 |  | 4 | 25.3 | 25.6036 |  | cshaefer |  | rack supply | st. steel | [9 empty] | 4 | 23 | 21.16
cshaefer |  | rack purge | st. steel |  | 0 |  |  | 0 |  |  | 0 |  | 2 | 18.7 | 6.9938 |  | cshaefer |  | rack purge | st. steel | [9 empty] | 2 | 17 | 5.78
cshaefer |  | rack back up | st. steel |  | 0 |  |  | 0 |  |  | 0 |  | 2 | 18.7 | 6.9938 |  | cshaefer |  | rack back up | st. steel | [9 empty] | 2 | 17 | 5.78
cshaefer |  | rack air | NBR |  | 0 |  |  | 0 |  |  | 0 |  | 8 | 9.9 | 7.8408 | 7.8408 | cshaefer |  | rack air | NBR | [9 empty] | 8 | 9 | 6.48
cshaefer |  | CANbus | cable |  | 0 |  |  | 0 |  |  | 0 |  | 4 | 7.7 | 2.3716 | 2.3716 | cshaefer |  | CANbus | cable | [9 empty] | 4 | 7 | 1.96
cshaefer |  | LV | cable |  | 0 |  |  | 0 |  |  | 0 |  | 2 | 11 | 2.42 | 2.42 | cshaefer |  | LV | cable | [9 empty] | 2 | 10 | 2
cshaefer |  | Press. Transm | cable |  | 0 |  |  | 0 |  |  | 0 |  | 2 | 12.1 | 2.9282 | 2.9282 | cshaefer |  | Press. Transm | cable | [9 empty] | 2 | 11 | 2.42
cshaefer | Inertion- Infrastructure | inertion | st. steel |  | 0 |  | 2 | 60.5 | 73.205 |  | 0 |  | 1 | 60.5 | 36.6025 |  | cshaefer | Inertion- Infrastructure | inertion | st. steel |  |  |  | 2 | 55 | 60.5 |  |  |  | 1 | 55 | 30.25
cshaefer | Sniffer - infrastructure | sniffer | NBR | 1 | 14.3 | 2.0449 | 1 | 14.3 | 2.0449 | 2 | 14.3 | 4.0898 | 2 | 14.3 | 4.0898 | 4.0898 | cshaefer | Sniffer - infrastructure | sniffer | NBR | 1 | 13 | 1.69 | 1 | 13 | 1.69 | 2 | 13 | 3.38 | 2 | 13 | 3.38
?????? | Electronic racks power - infrastructure | Rack turbine power | cable |  | 0 |  |  | 0 |  |  | 0 |  |  | 0 |  |  | ?????? | Electronic racks power - infrastructure | Rack turbine power | cable
dwenman | Cooling - infrastructure | YE manifolds | NBR |  | 0 |  | 2 | 63.8 | 81.4088 |  | 0 |  | 2 | 63.8 | 81.4088 |  | dwenman | Cooling - infrastructure | YE manifolds | NBR |  |  |  | 2 | 58 | 67.28 |  |  |  | 2 | 58 | 67.28
dloveless | CSC | rack control | cable | 1 | 13.2 | 1.7424 |  | 0 |  | 1 | 13.2 | 1.7424 |  | 0 |  |  | dloveless | CSC | rack control | cable | 1 | 12 | 1.44 |  |  |  | 1 | 12 | 1.44
dloveless | CSC | HV power | cable | 5 | 13.2 | 8.712 | 5 | 13.2 | 8.712 | 5 | 13.2 | 8.712 | 5 | 13.2 | 8.712 | 8.712 | dloveless | CSC | HV power | cable | 5 | 12 | 7.2 | 5 | 12 | 7.2 | 5 | 12 | 7.2 | 5 | 12 | 7.2
dloveless | CSC | HV control | cable | 1 | 13.2 | 1.7424 | 1 | 13.2 | 1.7424 | 1 | 13.2 | 1.7424 | 1 | 13.2 | 1.7424 | 1.7424 | dloveless | CSC | HV control | cable | 1 | 12 | 1.44 | 1 | 12 | 1.44 | 1 | 12 | 1.44 | 1 | 12 | 1.44
dloveless | CSC | HV (lv cable) | cable | 1 | 13.2 | 1.7424 | 1 | 13.2 | 1.7424 | 1 | 13.2 | 1.7424 | 1 | 13.2 | 1.7424 | 1.7424 | dloveless | CSC | HV (lv cable) | cable | 1 | 12 | 1.44 | 1 | 12 | 1.44 | 1 | 12 | 1.44 | 1 | 12 | 1.44
quess | CSC | LV power cables | cable | 2 | 13.2 | 3.4848 | 2 | 13.2 | 3.4848 | 2 | 13.2 | 3.4848 | 2 | 13.2 | 3.4848 | 3.4848 | quess | CSC | LV power cables | cable | 2 | 12 | 2.88 | 2 | 12 | 2.88 | 2 | 12 | 2.88 | 2 | 12 | 2.88
quess | CSC | Slow control | cable | 1 | 13.2 | 1.7424 | 1 | 13.2 | 1.7424 | 1 | 13.2 | 1.7424 | 1 | 13.2 | 1.7424 | 1.7424 | quess | CSC | Slow control | cable | 1 | 12 | 1.44 | 1 | 12 | 1.44 | 1 | 12 | 1.44 | 1 | 12 | 1.44
quess | CSC | Optical fibers | fiber duct | 3 | 27.5 | 22.6875 | 1 | 13.2 | 1.7424 | 3 | 27.5 | 22.6875 | 1 | 13.2 | 1.7424 | 1.7424 | quess | CSC | Optical fibers | fiber duct | 3 | 25 | 18.75 | 1 | 12 | 1.44 | 3 | 25 | 18.75 | 1 | 12 | 1.44
Ian | RPC | HV | cable |  | 0 |  |  | 0 |  | 81 | 11 | 98.01 | 81 | 11 | 98.01 | 98.01 | Ian | RPC | HV | cable | [6 empty] | 81 | 10 | 81 | 81 | 10 | 81
Ian | RPC | Temp sensor | cable |  | 0 |  |  | 0 |  | 30 | 4.4 | 5.808 |  | 0 |  |  | Ian | RPC | Temp sensor | cable | [6 empty] | 30 | 4 | 4.8
Ian | RPC | Power to ACDC | cable |  | 0 |  |  | 0 |  | 2 | 22 | 9.68 | 2 | 22 | 9.68 | 9.68 | Ian | RPC | Power to ACDC | cable | [6 empty] | 2 | 20 | 8 | 2 | 20 | 8
Ian | RPC | Service Power | cable |  | 0 |  |  | 0 |  | 2 | 8.8 | 1.5488 | 2 | 8.8 | 1.5488 | 1.5488 | Ian | RPC | Service Power | cable | [6 empty] | 2 | 8 | 1.28 | 2 | 8 | 1.28
Ian | RPC | DCS | cable |  | 0 |  |  | 0 |  | 2 | 13.2 | 3.4848 | 2 | 13.2 | 3.4848 | 3.4848 | Ian | RPC | DCS | cable | [6 empty] | 2 | 12 | 2.88 | 2 | 12 | 2.88
Ian | RPC | Fibers - Signal,TTC, DCS | fibers(need ducts) |  | 0 |  |  | 0 |  | 96 | 4.4 | 18.5856 | 118 | 4 | 18.88 |  | Ian | RPC | Fibers - Signal,TTC, DCS | fibers(need ducts) | [6 empty] | 96 | 4 | 15.36 | 118 | 4 | 18.88
deartly | Alignment | alignment-lv | cable |  | 0 |  | 4 | 13.2 | 6.9696 |  | 0 |  | 8 | 13.2 | 13.9392 | 13.9392 | deartly | Alignment | alignment-lv | cable |  |  |  | 4 | 12 | 5.76 |  |  |  | 8 | 12 | 11.52
deartly | Alignment | alignment-fibers | cable/duct | 1 | 19.8 | 3.9204 | 1 | 19.8 | 3.9204 | 1 | 19.8 | 3.9204 | 1 | 19.8 | 3.9204 | 3.9204 | deartly | Alignment | alignment-fibers | cable/duct | 1 | 18 | 3.24 | 1 | 18 | 3.24 | 1 | 18 | 3.24 | 1 | 18 | 3.24
[6 empty] | 131.9505 |  |  | 186.7151 |  |  | 234.4738 |  |  | 386.5869 | 169.4 | [6 empty] | 109.05 |  |  | 154.31 |  |  | 193.78 |  |  | 322.77