## Sheet1
Services through Minicable chains (MCC) to RE3 and RE4
Sources; S. Lusin, C. Schaefer & C. Doroba
| RE3 |  |  |  | RE4 | [6 empty] | RE3&4 | RE3&4
| Plus Z |  | Minus Z |  | Plus Z |  | Minus Z |  | Total Number/ MCC Plus 'X' | Total Number/ MCC Minus 'X' | Diameter [mm] | Plus 'X'Total Section/ MCC [cm2] | Minus 'X'Total Section/ MCC [cm2]
| Plus X | Minus X | Plus X | Minus X | Plus X | Minus X | Plus X | Minus X
Chambers
HV | 36 | 36 | 36 | 36 | 36 | 36 | 36 | 36 | 72 | 72 | 10 | 72 | 72
HV High Eta | 9 | 9 | 9 | 9 | 0 | 0 | 0 | 0 | 9 | 9 | 10 | 9 | 9
Temp Sensor | 12 |  | 12 |  | 12 |  | 12 |  | 24 | 0 | 5 | 6 | 0
Temp sensorHigh Eta | 6 |  | 6 |  | 0 |  | 0 |  | 6 | 0 | 5 | 1.5 | 0
Totals | [11 empty] | 88.5 | 81
Power to ACDC A3486 | 1 | 1 | 1 | 1 | 1 | 1 | 1 | 1 | 1 | 1 | 20 | 4 | 4
Service Power | 1 | 1 | 1 | 1 | 1 | 1 | 1 | 1 | 1 | 1 | 8 | 0.64 | 0.64
DCS | 1 | 1 | 1 | 1 | 1 | 1 | 1 | 1 | 2 | 2 | 12 | 2.88 | 2.88
High Eta |  |  |  |  | 0 | 0 | 0 | 0 |  |  |  | 0 | 0
Totals | [11 empty] | 7.52 | 7.52
LBC
SignaFibres | 3 | 3 | 3 | 3 | 3 | 3 | 3 | 3 | 6 | 6 | 16 | 15.36 | 15.36
TTC Fibres | [11 empty] | 0 | 0
DCS Fibres | [11 empty] | 0 | 0
0
Totals | [11 empty] | 15.36 | 15.36
Gas
Gas pipes S&R | 0 | 2 | 0 | 2 | 0 | 2 | 0 | 2 | 0 | 3 | 29 | 0 | 16.82
| 0 | 2 | 0 | 2 | 0 | 2 | 0 | 2 | 0 | 3 | 23 | 0 | 10.58
| 0 | 2 | 0 | 2 | 0 | 2 | 0 | 2 | 0 | 2 | 17 | 0 | 5.78
Gas control pipes | 0 | 4 | 0 | 4 | 0 | 4 | 0 | 4 | 0 | 4 | 9 | 0 | 6.48
Gas Control Cables | 0 | 2 | 0 | 2 | 0 | 2 | 0 | 2 | 0 | 2 | 7 | 0 | 1.96
Gas Control Power | 0 | 1 | 0 | 1 | 0 | 1 | 0 | 1 | 0 | 2 | 10 | 0 | 2
Pressure | 0 | 1 | 0 | 1 | 0 | 1 | 0 | 1 | 0 | 2 | 11 | 0 | 2.42
High Eta
Totals | [11 empty] | 0 | 46.04
TOTAL | [11 empty] | 111.38 | 149.92
I. Crotty 5 Oct 06
Update 9Oct06 Temp sensor and Power to RE4 Rev1
Update 10Oct06 Temp sensor and Power to RE4 Rev2
Check to come from C. Schaefer on 12 Oct Rev3
Update 12 Oct 06 Gas and control to RE4 Rev4
Update 17 Oct 06 Gas and control to RE4 Rev5
Update 17 Oct 06 Gas and control to RE4 Rev6
Update 18 Oct 06 Gas and control to RE4 Rev7