## SensorNum2
2017
2017-01-09
Capacitor on readout, more stable
Sensor No2
[5 empty] | 2017-01-09 |  | Code Version V1
Code Name "sharp_read"
Sharp Arduino Calibration 904
Value Mitutoyo | Real | [6 empty] | Offset = 51.3mm
| Distance | Voltage | Bit Number |  | Inverse | Calc Distance |  | plus 2 x 1mm of aluminium sheet
| [mm] | [V] |  |  | [IBN] | [cm] | [mm] | Zero with 1/4 inch
1.55 | 52.85 | 2.61 | Not in Range |  |  |  | 0
5.13 | 56.43 | 2.46 | 501 | 508 | 0.001996 | 4.24 | 42.4
12.33 | 63.63 | 2.17 | 445 | 455 | 0.0022472 | 4.78 | 47.8
22.38 | 73.68 | 1.86 | 381 |  | 0.0026247 | 5.61 | 56.1
28.94 | 80.24 | 1.69 | 346 |  | 0.0028902 | 6.2 | 62
38.2 | 89.5 | 1.5 | 309 | 311 | 0.0032362 | 6.99 | 69.9
46.05 | 97.35 | 1.38 | 283 | 296 | 0.0035336 | 7.63 | 76.3 | stable
56.26 | 107.56 | 1.25 | 256 | 258 | 0.0039062 | 8.47 | 84.7
63.76 | 115.06 | 1.15 | 235 | 242 | 0.0042553 | 9.31 | 93.1 | stable
71.93 | 123.23 | 1.08 | 219 | 223 | 0.0045662 | 9.98 | 99.8
79.1 | 130.4 | 1.04 | 210 | 215 | 0.0047619 | 10.43 | 104.3
88.06 | 139.36 | 0.94 | 192 | 196 | 0.0052083 | 11.47 | 114.7
95.48 | 146.78 | 0.92 | 188 | 189 | 0.0053191 | 11.73 | 117.3
104.75 | 156.05 | 0.85 | 174 | 186 | 0.0057471 | 12.74 | 127.4
115.46 | 166.76 | 0.78 | 161 | 169 | 0.0062112 | 13.84 | 138.4
122.65 | 173.95 | 0.75 | 153 |  | 0.0065359 | 14.62 | 146.2
132.43 | 183.73 | 0.7 | 143 | 154 | 0.006993 | 15.73 | 157.3 | unstable
139.23 | 190.53 | 0.67 | 137 |  | 0.0072993 | 16.48 | 164.8
148.94 | 200.24 | 0.64 | 131 |  | 0.0076336 | 17.3 | 173
156.83 | 208.13 | 0.59 | 120 | 125 | 0.0083333 | 18.87 | 188.7
167.72 | 219.02 | 0.57 | 116 |  | 0.0086207 | 19.77 | 197.7
| 51.3 |  |  |  | #DIV/0! |  | 0
| 51.3 |  |  |  | #DIV/0! |  | 0
| 51.3 |  |  |  | #DIV/0! |  | 0
| 51.3 |  |  |  | #DIV/0! |  | 0
| 51.3 |  |  |  | #DIV/0! |  | 0
| 51.3 |  |  |  | #DIV/0! |  | 0
| 51.3 |  |  |  | #DIV/0! |  | 0 |  |  | Formulae =
| 51.3 |  |  |  | #DIV/0! |  | 0
| 51.3 |  |  |  | #DIV/0! |  | 0 |  |  | Inv Bit Nu = |  | 4.0405^-5 x + 1.6704^-3
Fitted data
| Bit number | IBN | R. Dist mm
| 100 | 0.01 | 257.0326
| 105 | 0.0095238 | 245.2878
| 110 | 0.0090909 | 234.6108
| 115 | 0.0086957 | 224.8622
| 120 | 0.0083333 | 215.9259
| 125 | 0.008 | 207.7046
| 130 | 0.0076923 | 200.1157
| 135 | 0.0074074 | 193.0889
| 140 | 0.0071429 | 186.564
| 145 | 0.0068966 | 180.4892
| 150 | 0.0066667 | 174.8193
| 155 | 0.0064516 | 169.5152
| 160 | 0.00625 | 164.5426
| 165 | 0.0060606 | 159.8714
| 170 | 0.0058824 | 155.475
| 175 | 0.0057143 | 151.3297
| 180 | 0.0055556 | 147.4148
| 185 | 0.0054054 | 143.7115 | [5 empty] | Formula =
| 190 | 0.0052632 | 140.2031
| 195 | 0.0051282 | 136.8747 | [5 empty] | Real Distance = |  | 2.46644E+04 x IBN - 1.03926E+01
| 200 | 0.005 | 133.7126
| 205 | 0.004878 | 130.7048
| 210 | 0.0047619 | 127.8402
| 215 | 0.0046512 | 125.1089
| 220 | 0.0045455 | 122.5017
| 225 | 0.0044444 | 120.0104
| 230 | 0.0043478 | 117.6274
| 235 | 0.0042553 | 115.3458
| 240 | 0.0041667 | 113.1593
| 245 | 0.0040816 | 111.062
| 250 | 0.004 | 109.0486
| 255 | 0.0039216 | 107.1142
| 260 | 0.0038462 | 105.2541
| 265 | 0.0037736 | 103.4643
| 270 | 0.0037037 | 101.7407
| 275 | 0.0036364 | 100.0799
| 280 | 0.0035714 | 98.4783
| 285 | 0.0035088 | 96.933
| 290 | 0.0034483 | 95.4409
| 295 | 0.0033898 | 93.9994
| 300 | 0.0033333 | 92.6059
| 305 | 0.0032787 | 91.2582
| 310 | 0.0032258 | 89.9539
| 315 | 0.0031746 | 88.691
| 320 | 0.003125 | 87.4676
| 325 | 0.0030769 | 86.2818
| 330 | 0.0030303 | 85.132
| 335 | 0.0029851 | 84.0165
| 340 | 0.0029412 | 82.9338
| 345 | 0.0028986 | 81.8825
| 350 | 0.0028571 | 80.8612
| 355 | 0.0028169 | 79.8687
| 360 | 0.0027778 | 78.9037
| 365 | 0.0027397 | 77.9652
| 370 | 0.0027027 | 77.0521
| 375 | 0.0026667 | 76.1633
| 380 | 0.0026316 | 75.2979
| 385 | 0.0025974 | 74.4549
| 390 | 0.0025641 | 73.6336
| 395 | 0.0025316 | 72.8331
| 400 | 0.0025 | 72.0526
| 405 | 0.0024691 | 71.2914
| 410 | 0.002439 | 70.5487
| 415 | 0.0024096 | 69.8239
| 420 | 0.002381 | 69.1164
| 425 | 0.0023529 | 68.4255
| 430 | 0.0023256 | 67.7507
| 435 | 0.0022989 | 67.0915
| 440 | 0.0022727 | 66.4471
| 445 | 0.0022472 | 65.8173
| 450 | 0.0022222 | 65.2015
| 455 | 0.0021978 | 64.5992
| 460 | 0.0021739 | 64.01
| 465 | 0.0021505 | 63.4335
| 470 | 0.0021277 | 62.8692
| 475 | 0.0021053 | 62.3168
| 480 | 0.0020833 | 61.7759
| 485 | 0.0020619 | 61.2462
| 490 | 0.0020408 | 60.7273
| 495 | 0.0020202 | 60.2189
| 500 | 0.002 | 59.7206
| 505 | 0.0019802 | 59.2322
| 510 | 0.0019608 | 58.7534
| 515 | 0.0019417 | 58.2839
| 520 | 0.0019231 | 57.8234
| 525 | 0.0019048 | 57.3716
| 530 | 0.0018868 | 56.9284
| 535 | 0.0018692 | 56.4935
| 540 | 0.0018519 | 56.0667
| 545 | 0.0018349 | 55.6476
| 550 | 0.0018182 | 55.2362

## Sensor01
| Sensor No1 |  | with capa
| With 9.8m 3C cable shielded. |  |  |  | 2017-01-09 |  | Code Version V1
Code Name "sharp_read"
Sharp Arduino Calibration 904
Value Mitutoyo | Real | [6 empty] | Offset = 51.3mm
| Distance | Voltage | Bit Number |  | Inverse | Calc Distance |  | plus 2 x 1mm of aluminium sheet
| [mm] | [V] |  |  |  | [cm] |  | Zero with 1/4 inch
2.88 | 54.18 | 2.43 | 498 | 500 | 0.002008 | 4.26 | 42.6
14.23 | 65.53 | 2.02 | 413 | 415 | 0.0024213 | 5.16 | 51.6
23.29 | 74.59 |  | 360 | 361 | 0.0027778 | 5.95 | 59.5
31.47 | 82.77 | 1.56 | 321 | 320 | 0.0031153 | 6.7 | 67
39.56 | 90.86 | 1.42 | 290 | 291 | 0.0034483 | 7.44 | 74.4
46.66 | 97.96 | 1.29 | 265 | 266 | 0.0037736 | 8.17 | 81.7
55.52 | 106.82 | 1.19 | 243 | 246 | 0.0041152 | 8.95 | 89.5
64.07 | 115.37 | 1.09 | 223 | 227 | 0.0044843 | 9.79 | 97.9
72.93 | 124.23 | 1.03 | 211 |  | 0.0047393 | 10.38 | 103.8 | oscillates by 1bit
80.24 | 131.54 | 0.98 | 200 | 199 | 0.005 | 10.98 | 109.8
88.11 | 139.41 | 0.91 | 187 |  | 0.0053476 | 11.8 | 118 | v stable
94.89 | 146.19 | 0.86 | 176 | 177 | 0.0056818 | 12.58 | 125.8
105.59 | 156.89 | 0.8 | 164 | 163 | 0.0060976 | 13.57 | 135.7
116.53 | 167.83 | 0.74 | 151 | 153 | 0.0066225 | 14.83 | 148.3
125.83 | 177.13 | 0.69 | 142 | 143 | 0.0070423 | 15.85 | 158.5
135.11 | 186.41 | 0.66 | 135 | 137 | 0.0074074 | 16.74 | 167.4
145.88 | 197.18 | 0.62 | 127 | 126 | 0.007874 | 17.9 | 179 | v stable
157.02 | 208.32 | 0.58 | 119 | 118 | 0.0084034 | 19.22 | 192.2
164.86 | 216.16 | 0.54 | 111 |  | 0.009009 | 20.97 | 209.7
175.15 | 226.45 | 0.52 | 107 | 108 | 0.0093458 | 21.62 | 216.2
184.69 | 235.99 | 0.5 | 103 |  | 0.0097087 | 22.57 | 225.7
197.76 | 249.06 | 0.46 | 95 |  | 0.010526 | 24.71 | 247.1 | v stable
210.35 | 261.65 | 0.44 | 90 | 91 | 0.011111 | 26.28 | 262.8
220.68 | 271.98 | 0.42 | 86 |  | 0.011628 | 27.68 | 276.8
231.11 | 282.41 | 0.4 | 82 |  | 0.012195 | 29.24 | 292.4 | not in range
239.15 | 290.45 | 0.38 | not in range |  | #VALUE! |  | 0 | not in range
| 51.3 |  |  |  | #DIV/0! |  | 0
| 51.3 |  |  |  | #DIV/0! |  | 0
| 51.3 |  |  |  | #DIV/0! |  | 0
| 51.3 |  |  |  | #DIV/0! |  | 0

## Sensor06
Sensor06
|  | Sensor No06 |  | with capa
|  | With 9.8m 3C cable shielded. |  |  |  | 2017-01-09 |  | Code Version V1
Code Name "sharp_read"
Sharp Arduino Calibration 904
| Value Mitutoyo | Real | [6 empty] | Offset = 51.3mm
|  | Distance | Voltage | Bit Number |  | Inverse | Calc Distance |  | plus 2 x 1mm of aluminium sheet
|  | [mm] | [V] |  |  |  | [cm] | [mm] | Zero with 1/4 inch
| 5.26 | 56.56 | 2.47 | 506 | 507 | 0.0019763 | 4.19 | 41.9
| 12.72 | 64.02 | 2.18 | 448 | 447 | 0.0022321 | 4.75 | 47.5
| 17.85 | 69.15 | 2 | 411 | 410 | 0.0024331 | 5.2 | 52
| 28.18 | 79.48 | 1.72 | 353 | 354 | 0.0028329 | 6.07 | 60.7
| 38.15 | 89.45 | 1.51 | 310 | 309 | 0.0032258 | 6.94 | 69.4
| 48.44 | 99.74 | 1.34 | 275 | 277 | 0.0036364 | 7.86 | 78.6
| 58.4 | 109.7 | 1.22 | 250 | 251 | 0.004 | 8.69 | 86.9
| 68.58 | 119.88 | 1.11 | 226 | 227 | 0.0044248 | 9.61 | 96.1
| 78.8 | 130.1 | 1.03 | 210 | 211 | 0.0047619 | 10.43 | 104.3
| 88.2 | 139.5 | 0.95 | 195 | 164 | 0.0051282 | 11.28 | 112.8
| 98.54 | 149.84 | 0.87 | 179 | 178 | 0.0055866 | 12.36 | 123.6
| 108.4 | 159.7 | 0.82 | 167 | 166 | 0.005988 | 13.31 | 133.1
| 118.13 | 169.43 | 0.78 | 159 | 158 | 0.0062893 | 14.03 | 140.3
| 128.26 | 179.56 | 0.71 | 146 | 145 | 0.0068493 | 15.38 | 153.8
| 138.24 | 189.54 | 0.67 | 138 | 137 | 0.0072464 | 16.35 | 163.5
| 148.37 | 199.67 | 0.62 | 126 | 127 | 0.0079365 | 18.05 | 180.5
| 158.48 | 209.78 | 0.6 | 122 | 121 | 0.0081967 | 18.7 | 187
| 168.83 | 220.13 | 0.55 | 113 | 114 | 0.0088496 | 20.35 | 203.5
| 178.27 | 229.57 | 0.51 | 105 | 106 | 0.0095238 | 22.09 | 220.9
| 188.21 | 239.51 | 0.49 | 101 | 102 | 0.009901 | 23.07 | 230.7
| 198.52 | 249.82 | 0.47 | 97 | 98 | 0.010309 | 24.14 | 241.4
| 208.48 | 259.78 | 0.46 | 94 | 95 | 0.010638 | 25.01 | 250.1
| 218.16 | 269.46 | 0.43 | 89 | 88 | 0.011236 | 26.62 | 266.2
| 224.95 | 276.25 | 0.42 | 86 | 85 | 0.011628 | 27.68 | 276.8
| 228.41 | 279.71 | 0.4 | 81 | 82 | 0.012346 | 29.66 | 296.6
|  | 51.3 |  |  |  | #DIV/0! |  | 0

## Sensor02
Sensor 02
| Sensor No02 |  | with capa
| With 9.8m 3C cable shielded. |  |  |  | 2017-01-09 |  | Code Version V1
Code Name "sharp_read"
Sharp Arduino Calibration 904
Value Mitutoyo | Real | [6 empty] | Offset = 51.3mm
| Distance | Voltage | Bit Number |  | Inverse | Calc Distance |  | plus 2 x 1mm of aluminium sheet
| [mm] | [V] |  |  |  | [cm] | [mm] | Zero with 1/4 inch
6.95 | 58.25 | 2.38 | 488 | 487 | 0.0020492 | 4.35 | 43.5
16.12 | 67.42 | 2.06 | 421 | 420 | 0.0023753 | 5.06 | 50.6
26.17 | 77.47 | 1.77 | 363 | 362 | 0.0027548 | 5.9 | 59
36.15 | 87.45 | 1.54 | 315 | 314 | 0.0031746 | 6.83 | 68.3
46.32 | 97.62 | 1.37 | 280 | 281 | 0.0035714 | 7.72 | 77.2
56.21 | 107.51 | 1.25 | 255 | 256 | 0.0039216 | 8.51 | 85.1
66.18 | 117.48 | 1.13 | 232 | 231 | 0.0043103 | 9.39 | 93.9
76.38 | 127.68 | 1.04 | 212 | 211 | 0.004717 | 10.33 | 103.3
86.2 | 137.5 | 0.98 | 200 | 199 | 0.005 | 10.98 | 109.8
96.22 | 147.52 | 0.9 | 184 | 183 | 0.0054348 | 12 | 120
106.13 | 157.43 | 0.84 | 172 | 171 | 0.005814 | 12.89 | 128.9
116.52 | 167.82 | 0.78 | 160 | 159 | 0.00625 | 13.93 | 139.3
126.35 | 177.65 | 0.72 | 147 | 146 | 0.0068027 | 15.26 | 152.6
136.3 | 187.6 | 0.67 | 138 | 139 | 0.0072464 | 16.35 | 163.5
146.83 | 198.13 | 0.64 | 131 | 130 | 0.0076336 | 17.3 | 173
156.45 | 207.75 | 0.6 | 122 | 123 | 0.0081967 | 18.7 | 187
166.92 | 218.22 | 0.56 | 114 | 113 | 0.0087719 | 20.16 | 201.6
176.5 | 227.8 | 0.54 | 110 | 111 | 0.0090909 | 20.97 | 209.7
186.19 | 237.49 | 0.5 | 102 | 103 | 0.0098039 | 22.81 | 228.1
196.83 | 248.13 | 0.48 | 98 | 97 | 0.010204 | 23.86 | 238.6
206.89 | 258.19 | 0.46 | 94 | 93 | 0.010638 | 24.71 | 247.1
| 51.3 |  |  |  | #DIV/0! |  | 0

## Sensor07
Sensor 02
| Sensor No07 |  | with capa
| With 9.8m 3C cable shielded. |  |  |  | 2017-01-09 |  | Code Version V1
Code Name "sharp_read"
Sharp Arduino Calibration 904
Value Mitutoyo | Real | [6 empty] | Offset = 51.3mm
| Distance | Voltage | Bit Number |  | Inverse | Calc Distance |  | plus 2 x 1mm of aluminium sheet
| [mm] | [V] |  |  |  | [cm] | [mm] | Zero with 1/4 inch
8.16 | 59.46 | 2.31 | 473 | 475 | 0.0021142 | 4.4 | 44
17.01 | 68.31 | 2 | 409 | 410 | 0.002445 | 5.22 | 52.2
24.83 | 76.13 | 1.79 | 367 | 366 | 0.0027248 | 5.83 | 58.3
38.54 | 89.84 | 1.49 | 306 | 307 | 0.003268 | 7.04 | 70.4
50.68 | 101.98 | 1.3 | 267 | 266 | 0.0037453 | 8.11 | 81.1
61.16 | 112.46 | 1.19 | 244 | 243 | 0.0040984 | 8.91 | 89.1
71.72 | 123.02 | 1.07 | 220 | 221 | 0.0045455 | 9.93 | 99.3
80.46 | 131.76 | 1.01 | 207 | 208 | 0.0048309 | 10.59 | 105.9
89.31 | 140.61 | 0.95 | 195 | 194 | 0.0051282 | 11.53 | 115.3
98.62 | 149.92 | 0.87 | 179 | 180 | 0.0055866 | 12.36 | 123.6
108.61 | 159.91 | 0.82 | 168 | 167 | 0.0059524 | 13.22 | 132.2
119.01 | 170.31 | 0.76 | 155 | 154 | 0.0064516 | 14.52 | 145.2
130.24 | 181.54 | 0.71 | 146 | 147 | 0.0068493 | 15.38 | 153.8
140.69 | 191.99 | 0.67 | 138 | 139 | 0.0072464 | 16.35 | 163.5
150.33 | 201.63 | 0.63 | 130 | 131 | 0.0076923 | 17.45 | 174.5
160.63 | 211.93 | 0.6 | 124 | 123 | 0.0080645 | 18.37 | 183.7
170.09 | 221.39 | 0.56 | 114 | 115 | 0.0087719 | 20.16 | 201.6
180.46 | 231.76 | 0.54 | 111 | 110 | 0.009009 | 20.76 | 207.6
190.74 | 242.04 | 0.5 | 102 | 103 | 0.0098039 | 22.57 | 225.7
200.71 | 252.01 | 0.48 | 99 | 100 | 0.010101 | 23.59 | 235.9
210.81 | 262.11 | 0.46 | 95 | 94 | 0.010526 | 24.71 | 247.1

## Sensor05
Sensor 02
| Sensor No05 |  | with capa
| With 9.8m 3C cable shielded. |  |  |  | 2017-01-09 |  | Code Version V1
Code Name "sharp_read"
Sharp Arduino Calibration 904
Value Mitutoyo | Real | [6 empty] | Offset = 51.3mm
| Distance | Voltage | Bit Number |  | Inverse | Calc Distance |  | plus 2 x 1mm of aluminium sheet
| [mm] | [V] |  |  |  | [cm] | [mm] | Zero with 1/4 inch
6.92 | 58.22 | 2.34 | 480 | 481 | 0.0020833 | 4.43 | 44.3
16.92 | 68.22 | 2 | 409 | 410 | 0.002445 | 5.22 | 52.2
25.74 | 77.04 | 1.74 | 356 | 355 | 0.002809 | 6.02 | 60.2
38.44 | 89.74 | 1.47 | 302 | 301 | 0.0033113 | 7.13 | 71.3
48.22 | 99.52 | 1.32 | 270 | 271 | 0.0037037 | 8.08 | 80.8
57.71 | 109.01 | 1.19 | 243 | 242 | 0.0041152 | 8.95 | 89.5
67.27 | 118.57 | 1.09 | 222 |  | 0.0045045 | 9.84 | 98.4
77.8 | 129.1 | 1.01 | 206 |  | 0.0048544 | 10.65 | 106.5
87.34 | 138.64 | 0.93 | 190 |  | 0.0052632 | 11.6 | 116
97.47 | 148.77 | 0.85 | 174 |  | 0.0057471 | 12.74 | 127.4
105.86 | 157.16 | 0.79 | 162 |  | 0.0061728 | 13.75 | 137.5
117.75 | 169.05 | 0.73 | 150 |  | 0.0066667 | 14.94 | 149.4
128.57 | 179.87 | 0.67 | 137 |  | 0.0072993 | 16.48 | 164.8
138.5 | 189.8 | 0.63 | 129 |  | 0.0077519 | 17.59 | 175.9
147.32 | 198.62 | 0.59 | 121 |  | 0.0082645 | 18.87 | 188.7
157.42 | 208.72 | 0.55 | 113 |  | 0.0088496 | 20.35 | 203.5
167.93 | 219.23 | 0.53 | 109 |  | 0.0091743 | 21.18 | 211.8
177.99 | 229.29 | 0.49 | 101 |  | 0.009901 | 23.07 | 230.7
187.7 | 239 | 0.47 | 97 |  | 0.010309 | 24.14 | 241.4
197.94 | 249.24 | 0.43 | 89 |  | 0.011236 | 26.62 | 266.2
207.56 | 258.86 | 0.42 | 85 |  | 0.011765 | 28.05 | 280.5

## Sensor03
Sensor 02
| Sensor No03 |  | with capa
| With 9.8m 3C cable shielded. |  |  |  | 2017-01-09 |  | Code Version V1
Code Name "sharp_read"
Sharp Arduino Calibration 904
Value Mitutoyo | Real | [6 empty] | Offset = 51.3mm
| Distance | Voltage | Bit Number |  | Inverse | Calc Distance |  | plus 2 x 1mm of aluminium sheet
| [mm] | [V] |  |  |  | [cm] | [mm] | Zero with 1/4 inch
6.98 | 58.28 | 2.39 | 489 | 488 | 0.002045 | 4.34 | 43.4
16.08 | 67.38 | 2.08 | 426 |  | 0.0023474 | 5 | 50
26.96 | 78.26 | 1.77 | 362 |  | 0.0027624 | 5.91 | 59.1
36.91 | 88.21 | 1.55 | 318 |  | 0.0031447 | 6.76 | 67.6
46.74 | 98.04 | 1.38 | 282 |  | 0.0035461 | 7.66 | 76.6
56.6 | 107.9 | 1.25 | 255 |  | 0.0039216 | 8.51 | 85.1
66.52 | 117.82 | 1.33 | 231 |  | 0.004329 | 9.44 | 94.4
76.97 | 128.27 | 1.04 | 214 |  | 0.0046729 | 10.23 | 102.3
86.94 | 138.24 | 0.97 | 198 |  | 0.0050505 | 11.1 | 111
96.39 | 147.69 | 0.89 | 182 |  | 0.0054945 | 12.14 | 121.4
106.91 | 158.21 | 0.83 | 170 |  | 0.0058824 | 13.06 | 130.6
116.45 | 167.75 | 0.77 | 157 |  | 0.0063694 | 14.22 | 142.2
126.35 | 177.65 | 0.73 | 149 |  | 0.0067114 | 15.04 | 150.4
136.76 | 188.06 | 0.66 | 136 |  | 0.0073529 | 16.61 | 166.1
146.67 | 197.97 | 0.63 | 128 |  | 0.0078125 | 17.74 | 177.4
156.24 | 207.54 | 0.59 | 120 |  | 0.0083333 | 19.05 | 190.5
167.05 | 218.35 | 0.57 | 117 |  | 0.008547 | 19.58 | 195.8
177.2 | 228.5 | 0.53 | 108 |  | 0.0092593 | 21.4 | 214
187.02 | 238.32 | 0.51 | 104 |  | 0.0096154 | 22.32 | 223.2
197.49 | 248.79 | 0.47 | 96 |  | 0.010417 | 24.42 | 244.2
207.1 | 258.4 | 0.45 | 92 |  | 0.01087 | 25.63 | 256.3
217.29 | 268.59 | 0.42 | 87 |  | 0.011494 | 27.32 | 273.2

## Resume
[10 empty] | 2 | 2 | 6 | 6
| Equation of fit |  | Equation of Data fit |  | R2 | Average Bit # | Inv Bit # | Distance | off the graph guess | 56.43 | 0.001996 | 5.26 | 0.0019763
[8 empty] | Equation |  | 63.63 | 0.0022472 | 12.72 | 0.0022321
SensorNum2 | Dist = (2.46640E+04 x IBN) + 1.03926E01 |  | Dist = (2.46644E+04 x IBN) + 1.03926E01 |  |  | 129.5 | 0.007722 | 200.8513 | 200 | 73.68 | 0.0026247 | 17.85 | 0.0024331
[10 empty] | 80.24 | 0.0028902 | 28.18 | 0.0028329
Sensor 01 |  |  | Dist = (2.41856E+04 x IBN + 7.65583E+00 | [6 empty] | 89.5 | 0.0032362 | 38.15 | 0.0032258
[10 empty] | 97.35 | 0.0035336 | 48.44 | 0.0036364
Sensor 06 |  |  | Dist = (2.46294E+04 x IBN) + 1.04210E+01 |  | 17.55 | 175.5 | 0.005698 | 150.7595 | 151 | 107.56 | 0.0039062 | 58.4 | 0.004
[10 empty] | 115.06 | 0.0042553 | 68.58 | 0.0044248
Senor 02 |  |  | Dist = (2.57304E+04 x IBN) + 6.41382E+00 |  | 12.95 | 129.5 | 0.007722 | 205.1042 | 197 | 123.23 | 0.0045662 | 78.8 | 0.0047619
[10 empty] | 130.4 | 0.0047619 | 88.2 | 0.0051282
Sensor 07 |  | Dist | (2.55939E+04 x IBN) + 6.58256E+00 |  | 0.99936 | 159.5 | 0.0062696 | 167.0459 | 165 | 139.36 | 0.0052083 | 98.54 | 0.0055866
[10 empty] | 146.78 | 0.0053191 | 108.4 | 0.005988
Sensor 05 |  |  | Dist = (2.42268E+04 x IBN) + 9.25768E+00 |  | 0.99881 | 128.5 | 0.0077821 | 197.7931 | 189 | 156.05 | 0.0057471 | 118.13 | 0.0062893
[10 empty] | 166.76 | 0.0062112 | 128.26 | 0.0068493
Sensor 03 |  |  | Dist = (2.59020E+04 x IBN) + 6.31146E+00 |  | 0.99955 | 132.5 | 0.0075472 | 201.7983 | 193 | 173.95 | 0.0065359 | 138.24 | 0.0072464
[10 empty] | 183.73 | 0.006993 | 148.37 | 0.0079365
[10 empty] | 190.53 | 0.0072993 | 158.48 | 0.0081967
|  |  |  | 1 bit equivalent to 1.5mm | [5 empty] | 200.24 | 0.0076336
[10 empty] | 208.13 | 0.0083333
[10 empty] | 219.02 | 0.0086207