## Sheet1
20160606 | DGl _GAP
Item Number | Item name | KCHF (2016) | Standard Component ID | Unit Defiinition | Unit Cost | Currency of Unit Cost | Unit Basis of Estimate | Unit Cost Quality Flag | Quantity of Units in CMS | Quantity of Units for Production Test Stands | Quantity of Production spares | Quantity of Units | Quantity Basis of Estimate | Quantity Quality Flag | Item Cost
1 | RPCs RE4/1& RE3/1
1.1 | STANDARD DOUBLE GAP CHAMBER COMPONENTS | 720 |  | brief text | 7200 | CHF | brief text or reference attached comments or other document | 1 | 80 |  |  |  | brief text or reference attached comments or other document | 1 | 0
1.1.1 | Bakelite | 100 |  | Sheets (5 m2) | 1000 | CHF | 2016 bak production | 1 | 72 | 4 | 4 | 80 |  | 1 | 80000
1.1.2 | Chamber Mechanics & Strip | 200 |  | Mechanical structure | 2000 | CHF | RE4 system | 1 | 72 | 4 | 4 | 80 |  | 1 | 160000
1.1.3 | Gap Production | 260 |  | Bakelite gaps with 1.2 mm gas gap (double gap chamber) | 2600 | CHF | RE4 system | 3 | 72 | 4 | 4 | 80 |  | 1 | 208000
1.1.4 | Chamber Cooling Circuit | 100 |  | Copper pipes with unions and T joints | 1000 | CHF | RE4 system | 1 | 72 | 4 | 4 | 80 |  | 1 | 80000
1.1.5 | Chamber Assembly Components | 60 |  | Connectors, Al foils, screws, Adhesive copper tape | 600 | CHF | RE4 system | 1 | 72 | 4 | 4 | 80 |  | 1 | 48000
1.1 | STANDARD DOUBLE GAP GLASS CHAMBER COMPONENTS | 912 | [6 empty] | 80 |  |  | 80 |  |  | 0
1.1.1 | low glass (dollar) | 672 |  | 1.4 m2 x 4 x 80 x 2420 |  |  |  |  | 72 | 4 | 4 | 80 |  |  | 0
1.1.2 | other comp (cassettes) | 240 | [6 empty] | 72 | 4 | 4 | 80 |  |  | 0
Item Number | Item name | KCHF (2016) | Standard Component ID | Unit Defiinition | Unit Cost | Currency of Unit Cost | Unit Basis of Estimate | Unit Cost Quality Flag | Quantity of Units in CMS | Quantity of Units for Production Test Stands | Quantity of Production spares | Quantity of Units | Quantity Basis of Estimate | Quantity Quality Flag | Item Cost
1.2 | NEW ELECTRONICS | 525 | [12 empty] | 0
1.2.1 | FE Board | 205 |  | 320x2 = 640 channels per chamber and 4 $ per channel ( estimate from the omega group) | [10 empty] | 0
1.2.2 | PCB | 240 | [12 empty] | 0
1.2.3 | clabling | 80 | [12 empty] | 0
| New DAQ | 180.83
| VFE | 84.53 |  |  | 1000 | EUR | approximative cost based on estimated price of fpgas and pcb in fall 016 |  | 72 |  | 7 | 79 |  |  | 79000
| Concentrator | 69.55 |  |  | 5000 | EUR | approximative cost based on estimated price of fpgas and pcb in fall 016 |  | 12 |  | 1 | 13 |  |  | 65000
| Backend | 26.75 |  |  | 5000 | EUR | approximative cost based on estimated price of fpgas and pcb in fall 016 |  | 4 |  | 1 | 5 |  |  | 25000
| Micro | 21.4 |  |  | 10000 | EUR | approximative cost based on estimated price of fpgas and pcb in fall 016 |  | 1 |  | 1 | 2 |  |  | 20000
| DAQ based on RE4 | 193.81 | [12 empty] | 0
1.2.4 | Link Boards | 116.55 | [12 empty] | 0
1.2.5 | Control Board | 28.2 | [12 empty] | 0
1.2.6 | Link Box | 13.2 | [12 empty] | 0
1.2.7 | LinkBox Backplane | 12.1 | [12 empty] | 0
1.2.8 | LinkBox Frontplane | 8.36 | [12 empty] | 0
1.2.9 | Link Board Mezzanine | 15.4 | [12 empty] | 0
|  | 271.69 | [12 empty] | 0
1.2.10 | HV board | 105 | [12 empty] | 0
1.2.11 | LV branch | 32.9 | before 174 KCHF | CAEN A1676A branch controller | 1644 | CHF |  | 1 | 2 | [5 empty] | 0
1.2.12 | LV board | 62.2 |  | CAEN A3016 boards | 7771 | CHF |  | 1 | 8 | [5 empty] | 0
1.2.13 | HV and LV mainframes | 36 | [12 empty] | 0
1.2.14 | HV crates | 20 | To be updated with HV cost and remove the LV cost | [11 empty] | 0
1.2.15 | LV crates | 12.6 |  | CAEN EASY3000S | 3136 | CHF |  | 1 | 4 | [5 empty] | 0
1.2.16 | HV distributors | 2.99 | [12 empty] | 0
1.2.17 | Cooling System | 50 | [12 empty] | 0
1.2.18 | Gas System | 100 | [12 empty] | 0
1.3 | CABLES | 144.28 | [12 empty] | 0
1.3.1 | Signal Cables | 36.08 | [12 empty] | 0
1.3.2 | Temperature Sensor (DCS) | 35 | [12 empty] | 0
1.3.3 | Link Boards Fibers | 2.86 | [12 empty] | 0
1.3.4 | HV Connector | 11.81 | [12 empty] | 0
1.3.5 | HV Connector | 14.35 | [12 empty] | 0
1.3.6 | LV Connector | 1.13 | [12 empty] | 0
1.3.7 | HV cable | 12.1 | [12 empty] | 0
1.3.8 | HV cable | 3.5 | [12 empty] | 0
1.3.9 | LV cable | 13.55 | [12 empty] | 0
1.3.10 | Cable Connectorization | 13.9 | [12 empty] | 0
1.4 | CHAMBER ASSEMBLY | 348 | [12 empty] | 0
1.4.1 | Component for assembling | 22 | [12 empty] | 0
1.4.2 | Components for Testing | 10 | [12 empty] | 0
1.4.3 | Assembly consumables | 250 | [12 empty] | 0
1.4.4 | Shipment to CERN/Company | 55 | [12 empty] | 0
1.4.5 | Chamber test at 904 | 33 | [12 empty] | 0
1.5 | LOGISTIC & INSTALLATION | 176 | [12 empty] | 0
1.5.1 | Consumables for Inst. | 66 | [12 empty] | 0
1.5.2 | Mechanics for Inst. | 110 | [12 empty] | 0
Note on E7: gabriella pugliese: 1.4 x 4 = 5.6 m^2

## Sumary Table
COMPONENTS | KCHF |  |  |  | TDR to compare
HV and LV material | 271.69 |  |  |  | 408.34
CABLES | 144.28
Temperature Sensor (DCS) |  |  |  |  | 35
Cooling System | 50 |  |  |  | 50
Gas System | 100 |  |  |  | 100
CHAMBER ASSEMBLY | 348 |  |  |  | 348
LOGISTIC & INSTALLATION | 176 |  |  |  | 176
DAQ based on RE4 | 193.81 |  | 193.81 |  | 320.22
NEW ELECTRONICS | 525 |  | 525
STANDARD DOUBLE GAP CHAMBER COMPONENTS | 720 |  |  |  | 900
STANDARD DOUBLE GAP GLASS CHAMBER COMPONENTS |  |  | 912
NEW DAQ |  | 180.83 |  | 180.83
TOTAL COST | 2528.78 | 2515.8 | 2720.78 | 2707.8 | 2337.56