## Full
| Cable chain services | [5 empty] | PER END CAP | [6 empty] | Rect. packing | Hex Packing | Min staggered | Factor on dia =1
[10 empty] | Ian Crotty | 2017-03-16 |  |  | Section | Section
[14 empty] | [cm3] | [cm3]
HV |  | Channels |  | Total | Umbilical | Cables | Spares | Umbilical Section |  |  | Umbilical Cable dia | 38 | [mm]
1 ch per chamber |  |  |  |  | 10 x 2 ch |  |  | [cm3] |  |  | 10 x 2 ch
|  | RE3/1 | RE4/1 |  | 2 | [5 empty] | Channels/cable | 20
Main cable chains |  | 18 | 18 | 36 | 40 | 2 | 4 | 22.7 | [5 empty] | 28.88 | NA
[8 empty] | Cable section |  |  | Single ch HV cable dia | 6 | [mm]
[8 empty] | [cm3] |  |  | Channels/cable | 1
Mini cable chains |  | 18 | 18 | 36 | NA | 36 | 0 | 10.2 | [5 empty] | 12.96 | 12.48 | 12.29 | 34.15
LV |  |  |  | Total | [6 empty] | No control or Power (to MAO) cables required
|  | RE3/1 | RE4/1 | [7 empty] | Can the MAO handle the extra power ??
Main cable chains |  | 0 | 0 | 0
Mini cable chains |  | 0 | 0 | 0
Fibre optics |  |  |  | Total |  |  | Spares | Section |  |  | Optical Fibres inc conduit | 20 | [mm] |  |  |  |  | Data Optics Poland Trigger group
|  | RE3/1 | RE4/1 |  |  |  |  | [cm3] |  |  | opticla fibres | 1 | [mm] |  |  |  |  | 6x6 patch cords in ~20mm Trunck cable
Main cable chains |  |  |  | 0 |  |  |  | 0 |  |  | Quantity Conduits | 2 | [5 empty] | Ch… Doroba
Mini cable chains |  | 36 | 36 | 72 |  |  | 8 | 0.7 |  |  | Conduit section | 6.3 | [cm3] | 8 | NA | NA | NA
GAS |  |  |  | Total |  |  | Spares | Section
|  | RE3/1 | RE4/1 |  |  |  |  | [cm3]
Main cable chains |  | 0 | 0 | 0 |  |  |  | 0
Piping already installed for old RE3/1 to be removed and modified
Mini cable chains |  | 0 | 0 | 0 |  |  |  | 0 |  |  | Bulkheads present for RE3/1 to be verified for routing compability.
All bulkheads missing for RE4/1
Cooling |  |  |  | Total | [6 empty] | Given the additional heat load of 840 Watts which is XX% increasce
|  | RE3/1 | RE4/1 | [7 empty] | over the present heat load there will be no additional piping
Main cable chains |  | 0 | 0 | 0 | [6 empty] | through the cable chains.
Extra circuits will be added to the RE4/1 Xmas trees
Mini cable chains |  | 0 | 0 | 0 | [6 empty] | The RE3/2 circuit will be extended to the RE3/1 chamber.
http://project-cms-rpc-endcap.web.cern.ch/project-cms-rpc-endcap/rpc/UpscopeHighEta/RPCDevelopements/RE31and41/Services/MainAndMiniCableChains6Feb2017.xlsx
Cables sections calculated by;
http://www.engineeringtoolbox.com/circles-within-rectangle-d_1905.html | [8 empty] | Min staggered;
http://www.had2know.com/academics/hexagonal-circle-packing-calculator.html?a=10&qq=Hexagonal+Packing+Arrangements&pp=Rectangular+Packing+Arrangements

## Simple
| Cable chain services | [5 empty] | PER END CAP | [5 empty] | Rect. packing | Hex Packing | Min staggered | Factor on dia =1
[9 empty] | Ian Crotty | 2017-03-16 |  |  | Section | Section
[13 empty] | [cm3] | [cm3]
HV |  | Channels |  | Total | Umbilical | Cables | Spares | Umbilical Section |  | Umbilical Cable dia | 38 | [mm]
1 ch per chamber |  |  |  |  | 10 x 2 ch |  |  | [cm3] |  | 10 x 2 ch
|  | RE3/1 | RE4/1 |  | 2 |  |  |  |  | Channels/cable | 20
Main cable chains |  | 18 | 18 | 36 | 40 | 2 | 4 | 22.7 |  |  |  |  | 28.88 | NA
[8 empty] | Cable section |  | Single ch HV cable dia | 6 | [mm]
[8 empty] | [cm3] |  | Channels/cable | 1
Mini cable chains |  | 18 | 18 | 36 | NA | 36 | 0 | 10.2 |  |  |  |  | 12.96 | 12.48 | 12.29 | 34.15
LV |  |  |  | Total | [5 empty] | No control or Power (to MAO) cables required
|  | RE3/1 | RE4/1 | [6 empty] | The MAO can handle the extra power.
Main cable chains |  | 0 | 0 | 0
Mini cable chains |  | 0 | 0 | 0
Fibre optics |  |  |  | Total |  |  | Spares | Section |  | Optical Fibres inc conduit | 20 | [mm]
|  | RE3/1 | RE4/1 |  |  |  |  | [cm3] |  | Quantity Conduits | 2
Main cable chains | [7 empty] | 0 | [5 empty] | NA | NA | NA
Mini cable chains |  | 36 | 36 | 72 |  |  | 8 |  |  | Conduit section | 0 | [cm3] | 0 | NA | NA | NA
GAS |  |  |  | Total |  |  | Spares | Section
|  | RE3/1 | RE4/1 |  |  |  |  | [cm3]
Main cable chains |  | 0 | 0 | 0 |  |  |  | 0
Piping already installed for old RE3/1 to be removed and modified
Mini cable chains |  | 0 | 0 | 0 |  |  |  | 0 |  | Bulkheads present for RE3/1 to be verified for routing compability.
All bulkheads missing for RE4/1
Cooling |  |  |  | Total | [5 empty] | Given the additional heat load of 1271Watts which is 10% increasce
|  | RE3/1 | RE4/1 | [6 empty] | over the present heat load( ~12kW) there will be no additional piping
Main cable chains |  | 0 | 0 | 0 | [5 empty] | through the cable chains. Awaiting the approbation from P. Topea.
Extra circuits for RE4/1 will be added to the RE4 Xmas trees.
Mini cable chains |  | 0 | 0 | 0 | [5 empty] | The RE3/2 circuit will be extended to the RE3/1 chamber.
http://project-cms-rpc-endcap.web.cern.ch/project-cms-rpc-endcap/rpc/UpscopeHighEta/RPCDevelopements/RE31and41/Services/MainAndMiniCableChains16March2017.pdf