## Sheet1
| Cable chain services |  |  |  |  | PER END CAP
[8 empty] | Ian Crotty | 2017-02-06
HV |  | Channels |  | Total | Umbilical | Spares | Umbilical Section |  | Umbilical Cable dia | 38 | [mm]
2 ch per chamber |  |  |  |  | 10 x 2 ch |  | [cm3] |  | 10 x 2 ch
|  | RE3/1 | RE4/1 |  | 4
Main cable chains |  | 36 | 36 | 72 | 80 | 8 | 45.4
[7 empty] | Cable section |  | Single ch HV cable dia | 5 | [mm]
[cm3]
Mini cable chains |  | 36 | 36 | 72 | NA | 0 | 0.8
LV |  |  |  | Total |  |  |  |  | No control or Power (to MAO) cables required
|  | RE3/1 | RE4/1 | [5 empty] | Can the MAO handle the extra power ??
Main cable chains |  | 0 | 0 | 0
Mini cable chains |  | 0 | 0 | 0
Fibre optics |  |  |  | Total |  | Spares | Section |  | Optical Fibres inc conduit | 12 | [mm]
|  | RE3/1 | RE4/1 |  |  |  | [cm3] |  | opticla fibres | 1 | [mm]
Main cable chains |  |  |  | 0 |  |  | 0 |  | Quantity Conduits | 1
Mini cable chains |  | 36 | 36 | 72 |  | 8 | 0.7 |  | Conduit section | 1.2 | [cm3]
GAS |  |  |  | Total |  | Spares | Section |  | SGX piping of dry gas to UGX in USC, on to UXC.
|  | RE3/1 | RE4/1 |  |  |  | [cm3] |  | 22mm piping to each of the RE3 gas racks
Main cable chains |  | 0 | 0 | 1 |  |  | 7.1 |  | Flexible pipe in Main and mini cable chains dia. |  |  | 30 | [mm]
Piping already installed for old RE3/1 to be removed and modified
Mini cable chains |  | 0 | 0 | 1 |  |  | 7.1 |  | Bulkheads present for RE3/1 to be verified for routing compability.
All bulkheads missing for RE4/1
Cooling |  |  |  | Total |  |  |  |  | Given the additional heat load of 840 Watts which is XX% increas
|  | RE3/1 | RE4/1 | [5 empty] | over the present heat load there will be no additional piping
Main cable chains |  | 0 | 0 | 0 |  |  |  |  | throiugh the cable chains.
Extra ciccuits will be added to the RE4/1 and the RE3/1 will be extended out of the low "R" of the R¦E3/1
Mini cable chains |  | 0 | 0 | 0
http://project-cms-rpc-endcap.web.cern.ch/project-cms-rpc-endcap/rpc/UpscopeHighEta/RPCDevelopements/RE31and41/Services/MainAndMiniCableChains6Feb2017.xlsx