## Full
Gas system RE3/1 and RE4/1 |  |  |  | Approx Volumes
| channels | Exchange Rate/hr |  | Chamber Volume | Flow rate/channel | Flow rate /station | Flow rate per rack
60deg Sectors
|  |  |  | [litres] | [litres/hr] | [litres/hr] | [litres/hr]
RE3/1 | 6 | 1 |  | 4.5 | 5 | 30 |  |  | Ian Crotty
2017-02-02
RE4/1 | 6 | 1 |  | 3.5 | 4 | 24
Total per Endcap
| 12 | [5 empty] | 54
The RE3 gas rack has 12 free channels already piped to RE3/1 bulkheads.
Isn't it better to have more channels and a higher total flow
as the gas rack capacity is 15l/hr per channel | [6 empty] | 1.2m
|  |  |  | RE3/1 | H= 1.6m |  |  |  |  | Vol = | H* th*(B1 + B20)/2
|  |  |  | RE4/1 | H= 1.3m |  |  | Vol RE3/1 |  |  | 2*1.4mm * 1.6m (1.2m + 0.8m)/2
[8 empty] | Vol RE4/1 |  |  | 2*1.4mm * 1.3m (1.2 + 0.7m)/2
[9 empty] | Gaps | th | H | B1 | B2 | Vol |  | Area
[10 empty] | [mm] | [mm] | [mm] | [mm] | [cm3] |  | [M2]
[8 empty] | RE3/1 | 2 | 1.4 | 1600 | 1200 | 800 | 4480 | [cm3] | 1.6
[7 empty] | 0.7m | RE4/1 | 2 | 1.4 | 1300 | 1200 | 700 | 3458 | [cm3] | 1.235
Gas Volumes & Flow Rates
Per End Cap | Vol | Exchange Rate/hour | Chamber per sector | Flow Rates per channel
| [litres] |  | 60 deg | [itres/hr]
RE3/1 | 4.5 | 1 | 3 | 13.5
RE4/1 | 3.5 | 1 | 3 | 10.5
RE3/1 Station | 81 | 1 | 3 | 81
RE4/1 Station | 63 | 1 | 3 | 63
Rack |  |  |  | 144
Total System | 288 |  |  | 288

## small
Gas Volumes & Flow Rates
Per End Cap | Vol | Exchange Rate/hour | Chamber per sector | Flow Rates per channel
| [litres] |  | 60 deg | [itres/hr]
RE3/1 | 4.5 | 1 | 3 | 13.5
RE4/1 | 3.5 | 1 | 3 | 10.5
RE3/1 Station | 81 | 1 | 3 | 81
RE4/1 Station | 63 | 1 | 3 | 63
Rack |  |  |  | 144
Total System | 288 |  |  | 288